## BOM Report
LIGO Bill of Materials
Source Data From: | AdL4ChSatelliteAmp.PrjPCB
Board Designed By: | J. Heefner
Board D-number | D080276
Board Revision | 02
Variant: | None
Creation Date: | 2/20/2020 | 10:37:04 AM
Print Date: | 2020-02-20 | 43881.594
Designator | Comment | Description | Digikey Part Number | Manufacturers Part Number | Quantity
Part1, Part2 | CONN HOUSING 2POS .100 DUAL ROW | CONN HOUSING 2POS .100 DUAL ROW | A26997-ND | 5-87456-3 | 2
Q1_LED1, Q1_LED2, Q1_LED3, Q1_LED4 | 2N3904 | NPN General Purpose Amplifier | 2N3904FS-ND | 2N3904BU | 4
D1, D2, D4, D5 | DIODE GEN PURP 400V 3A DO201AD | DIODE GEN PURP 400V 3A DO201AD | 1N5404GDICT-ND | 1N5404G-T | 4
P1 | Header 3H | Header, 3-Pin, Right Angle | WM4621-ND | 0026604030 | 1
P2 | Header 4H | Header, 4-Pin, Right Angle | WM4622-ND | 0026604040 | 1
C4_LED1, C4_LED2, C4_LED3, C4_LED4, C5_LED1, C5_LED2, C5_LED3, C5_LED4, C6, C7, C8_PD1, C8_PD2, C8_PD3, C8_PD4, C9_PD1, C9_PD2, C9_PD3, C9_PD4, C11_PD1, C11_PD2, C11_PD3, C11_PD4, C12, C14_PD1, C14_PD2, C14_PD3, C14_PD4, C15, C18, C22 | CAP CER 0.1UF 50V C0G 1206 | CAP CER 0.1UF 50V C0G 1206 | 445-6984-1-ND | CGA5L2C0G1H104J160AA, CGA5L2COG1H104J160AA | 30
D3 | 568-0102-222 | Quad LED Array | 350-1768-ND | 5680102222F | 1
TP1, TP2, TP3_LED1, TP3_LED2, TP3_LED3, TP3_LED4, TP4_LED1, TP4_LED2, TP4_LED3, TP4_LED4, TP5_PD1, TP5_PD2, TP5_PD3, TP5_PD4, TP6_PD1, TP6_PD2, TP6_PD3, TP6_PD4, TP7_PD1, TP7_PD2, TP7_PD3, TP7_PD4, TP8_PD1, TP8_PD2, TP8_PD3, TP8_PD4, TP9, TP10, TP11, TP12, TP14, TP15, TP16, TP17 | +Vin, -Vin, LED Out, LED Mon, PD Mon+, I/V Out, PD Mon-, White Out, 10V Mon, PDK Mon, Ref Mon, GND, +14V, -14V | PC TEST POINT COMPACT | 36-5016CT-ND | 5016 | 34
J5, J7, J8 | CONN D-SUB RCPT 9POS R/A SOLDER | CONN D-SUB RCPT 9POS R/A SOLDER | 182-09FE-ND | 182-009-213R531 | 3
J3 | CONN D-SUB RCPT 25POS R/A SOLDER | CONN D-SUB RCPT 25POS R/A SOLDER | 182-125FE-ND | 182-025-213R561 | 1
J1 | CONN D-SUB PLUG 9POS R/A SOLDER | CONN D-SUB PLUG 9POS R/A SOLDER | A32092-ND | 5747840-4 | 1
JP1 | CONN HEADER VERT 3POS 2.54MM | CONN HEADER VERT 3POS 2.54MM | A26545-ND | 87224-3 | 1
JP2 | CONN HEADER VERT 2POS | CONN HEADER VERT 2POS | A26529-01-ND | 4-103186-0-01 | 1
U3_PD1, U3_PD2, U3_PD3, U3_PD4 | AD822ARZ | IC OPAMP GP 2 CIRCUIT 8SOIC | AD822ARZ-ND | AD822ARZ | 4
U1_LED1, U1_LED2, U1_LED3, U1_LED4, U2_PD1, U2_PD2, U2_PD3, U2_PD4, U4, U6, U7 | AD8672ARZ | High-Speed, Low-Power Dual Operational Amplifier | AD8672ARZ-ND | AD8672ARZ | 11
R6_LED1, R6_LED2, R6_LED3, R6_LED4, R12_LED1, R12_LED2, R12_LED3, R12_LED4 | RES SMD 10 OHM 0.1% 1/4W 1206 | RES SMD 10 OHM 0.1% 1/4W 1206 | YAG2330CT-ND | RT1206BRD0710RL | 8
C13_PD1, C13_PD2, C13_PD3, C13_PD4, C16_PD1, C16_PD2, C16_PD3, C16_PD4, C17, C19, C21 | CAP FILM 10UF 10% 100VDC RADIAL | CAP FILM 10UF 10% 100VDC RADIAL | EF1106-ND | ECQ-E1106KF | 11
U5 | IC VREF SERIES/SHUNT 0.5% 8SOIC | IC VREF SERIES/SHUNT 0.5% 8SOIC | LT1021DCS8-10#PBF-ND | LT1021DCS8-10#PBF | 1
R17_PD1, R17_PD2, R17_PD3, R17_PD4, R22_PD1, R22_PD2, R22_PD3, R22_PD4 | RES SMD 0 OHM JUMPER 1/4W 1206 | RES SMD 0 OHM JUMPER 1/4W 1206 | P0.0ECT-ND | ERJ-8GEY0R00V | 8
C10_PD1, C10_PD2, C10_PD3, C10_PD4 | 0.001uF | CAP CER 1000PF 2% 100V C0G RAD (0.001uF) | 399-13999-ND | C317C102G1G5TA | 4
C3_LED1, C3_LED2, C3_LED3, C3_LED4 | CAP CER 330PF 100V C0G/NP0 RAD | CAP CER 330PF 100V C0G/NP0 RAD | 399-14051-1-ND | C317C331J1G5TA7301 | 4
R18_PD1, R18_PD2, R18_PD3, R18_PD4 | RES 121 KOHMS 0.1% 0.4W 1206 | RES 121 KOHMS 0.1% 0.4W 1206 | A140967CT-ND | RQ73C2B121KBTD | 4
C1, C2, C20 | CAP TANT POLY 33UF 35V 2917 | CAP TANT POLY 33UF 35V 2917 | 399-16041-1-ND | T598D336M035ATE065 | 3
R7_LED1, R7_LED2, R7_LED3, R7_LED4, R8_LED1, R8_LED2, R8_LED3, R8_LED4, R9_LED1, R9_LED2, R9_LED3, R9_LED4, R11_LED1, R11_LED2, R11_LED3, R11_LED4, R13_LED1, R13_LED2, R13_LED3, R13_LED4, R14_LED1, R14_LED2, R14_LED3, R14_LED4, R28, R29, R34, R35, R44, R45 | RES 1K OHM 0.1% 1/4W 1206 | RES 1K OHM 0.1% 1/4W 1206 | 541-3845-1-ND | TNPW12061K00BEEN | 30
R1, R2, R3, R4, R5_LED1, R5_LED2, R5_LED3, R5_LED4 | RES 2.21K OHM 0.1% 1/4W 1206 | RES 2.21K OHM 0.1% 1/4W 1206 | TNP2.21KACCT-ND | TNPW12062K21BEEA | 8
R15_PD1, R15_PD2, R15_PD3, R15_PD4, R16_PD1, R16_PD2, R16_PD3, R16_PD4, R19_PD1, R19_PD2, R19_PD3, R19_PD4, R21_PD1, R21_PD2, R21_PD3, R21_PD4, R30, R31, R38, R39, R40, R41, R48, R49 | RES 4.99K OHM 0.1% 1/4W 1206 | RES 4.99K OHM 0.1% 1/4W 1206 | TNP4.99KACCT-ND | TNPW12064K99BEEA | 24
R32, R33, R36, R37, R42, R43, R46, R47 | RES 10K OHM 0.1% 1/4W 1206 | RES 10K OHM 0.1% 1/4W 1206 | 541-3058-1-ND | TNPW120610K0BEEN | 8
R20_PD1, R20_PD2, R20_PD3, R20_PD4, R24_PD1, R24_PD2, R24_PD3, R24_PD4, R26, R27 | RES SMD 19.6K OHM 0.1% 1/4W 1206 | RES SMD 19.6K OHM 0.1% 1/4W 1206 | P19.6KBCCT-ND | ERA-8AEB1962V | 10
R25_PD1, R25_PD2, R25_PD3, R25_PD4 | RES 100 OHM 0.1% 1/4W 1206 | RES 100 OHM 0.1% 1/4W 1206 | 541-3833-1-ND | TNPW1206100RBEEN | 4
R10_LED1, R10_LED2, R10_LED3, R10_LED4 | RES SMD 165 OHM 0.1% 1/4W 1206 | RES SMD 165 OHM 0.1% 1/4W 1206 | P165BCCT-ND | ERA-8AEB1650V | 4
R23_PD1, R23_PD2, R23_PD3, R23_PD4 | RES SMD 787 OHM 0.1% 1/4W 1206 | RES SMD 787 OHM 0.1% 1/4W 1206 | P787BCCT-ND | ERA-8AEB7870V | 4
234

## Project Information
Project Full Path | C:\Users\Public\Documents\Altium\Projects\D080276-v2\AdL4ChSatelliteAmp.PrjPCB
Project Filename | AdL4ChSatelliteAmp.PrjPCB
Variant Name | None
Data-Source Filename | AdL4ChSatelliteAmp.PrjPCB
Data-Source Full Path | C:\Users\Public\Documents\Altium\Projects\D080276-v2\AdL4ChSatelliteAmp.PrjPCB
Title | Bill of Materials For Project [AdL4ChSatelliteAmp.PrjPCB] (No PCB Document Selected)
Total Quantity | 234
Report Time | 10:37:04 AM
Report Date | 2/20/2020
Report Date & Tine | 2/20/2020 10:37:04 AM
Output Name | Bill of Materials
Output Type | BOM_PartType
Output Generator Name | BOM
Output Generator Description | Bill of Materials