## Summary
Type | Total Ti:Ta2O5 (nm) | Total Thickness (nm) | f_H | Note | Mixing Parameter
Pinto 19 Pair + Matching Multilayer | 2084 | 5895 | 0.35352 | By thickness (materials are unmixed/homogeneous/multilayer) | N/A
Rugate Square Wave | 2761 | 6427 | 0.42959 | Volume Equivalent Mixture (materials are mixed / inhomogeneous/rugate) | 1
Rugate Mixed Wave | 3306 | 7281 | 0.45406 | Volume Equivalent Mixture (materials are mixed / inhomogeneous/rugate) | 0.5
Rugate Sine Wave | 3791 | 8161 | 0.46453 | Volume Equivalent Mixture (materials are mixed / inhomogeneous/rugate) | 0
Goals:
Trans 532 nm = 5%
Trans 1064 nm < 6 ppm
Other Notes
1) Rugate designs are inhomogeneous mixtures of Ti:Ta2O5 & SiO2, not multilayers
2) The more sine-line, the more mixing.

## Multilayer Design - Pinto ETM
Design: | ETM Design 19 pair with matching (Pinto)
Reference Wavelength (nm): | 1064
Incident Angle (deg): | 0
|  | Packing | Refractive | Extinction | Optical | Physical | Geometric | Void | Void | Inhomogeneity | Minimum Physical | Maximum Physical
Layer | Material | Density | Index | Coefficient | Thickness (FWOT) | Thickness (nm) | Thickness | Material | Density | Factor | Thickness | Thickness
Medium | Air |  | 1 | 0
1 | SiO2 Pinto Dispersion | 1 | 1.47 | 0 | 0.02547 | 18.44 | 0.017327 | Air | 0 | 0 |  |  |  | 0
2 | Ti:Ta2O5 Pinto Dispersion | 1 | 2.0942 | 0 | 0.20696 | 105.15 | 0.098826 | Air | 0 | 0 |  |  |  | 105.15
3 | SiO2 Pinto Dispersion | 1 | 1.47 | 0 | 0.27577 | 199.61 | 0.18761 | Air | 0 | 0 |  |  |  | 0
4 | Ti:Ta2O5 Pinto Dispersion | 1 | 2.0942 | 0 | 0.20696 | 105.15 | 0.098826 | Air | 0 | 0 |  |  |  | 105.15
5 | SiO2 Pinto Dispersion | 1 | 1.47 | 0 | 0.27577 | 199.61 | 0.18761 | Air | 0 | 0 |  |  |  | 0
6 | Ti:Ta2O5 Pinto Dispersion | 1 | 2.0942 | 0 | 0.20696 | 105.15 | 0.098826 | Air | 0 | 0 |  |  |  | 105.15
7 | SiO2 Pinto Dispersion | 1 | 1.47 | 0 | 0.27577 | 199.61 | 0.18761 | Air | 0 | 0 |  |  |  | 0
8 | Ti:Ta2O5 Pinto Dispersion | 1 | 2.0942 | 0 | 0.20696 | 105.15 | 0.098826 | Air | 0 | 0 |  |  |  | 105.15
9 | SiO2 Pinto Dispersion | 1 | 1.47 | 0 | 0.27577 | 199.61 | 0.18761 | Air | 0 | 0 |  |  |  | 0
10 | Ti:Ta2O5 Pinto Dispersion | 1 | 2.0942 | 0 | 0.20696 | 105.15 | 0.098826 | Air | 0 | 0 |  |  |  | 105.15
11 | SiO2 Pinto Dispersion | 1 | 1.47 | 0 | 0.27577 | 199.61 | 0.18761 | Air | 0 | 0 |  |  |  | 0
12 | Ti:Ta2O5 Pinto Dispersion | 1 | 2.0942 | 0 | 0.20696 | 105.15 | 0.098826 | Air | 0 | 0 |  |  |  | 105.15
13 | SiO2 Pinto Dispersion | 1 | 1.47 | 0 | 0.27577 | 199.61 | 0.18761 | Air | 0 | 0 |  |  |  | 0
14 | Ti:Ta2O5 Pinto Dispersion | 1 | 2.0942 | 0 | 0.20696 | 105.15 | 0.098826 | Air | 0 | 0 |  |  |  | 105.15
15 | SiO2 Pinto Dispersion | 1 | 1.47 | 0 | 0.27577 | 199.61 | 0.18761 | Air | 0 | 0 |  |  |  | 0
16 | Ti:Ta2O5 Pinto Dispersion | 1 | 2.0942 | 0 | 0.20696 | 105.15 | 0.098826 | Air | 0 | 0 |  |  |  | 105.15
17 | SiO2 Pinto Dispersion | 1 | 1.47 | 0 | 0.27577 | 199.61 | 0.18761 | Air | 0 | 0 |  |  |  | 0
18 | Ti:Ta2O5 Pinto Dispersion | 1 | 2.0942 | 0 | 0.20696 | 105.15 | 0.098826 | Air | 0 | 0 |  |  |  | 105.15
19 | SiO2 Pinto Dispersion | 1 | 1.47 | 0 | 0.27577 | 199.61 | 0.18761 | Air | 0 | 0 |  |  |  | 0
20 | Ti:Ta2O5 Pinto Dispersion | 1 | 2.0942 | 0 | 0.20696 | 105.15 | 0.098826 | Air | 0 | 0 |  |  |  | 105.15
21 | SiO2 Pinto Dispersion | 1 | 1.47 | 0 | 0.27577 | 199.61 | 0.18761 | Air | 0 | 0 |  |  |  | 0
22 | Ti:Ta2O5 Pinto Dispersion | 1 | 2.0942 | 0 | 0.20696 | 105.15 | 0.098826 | Air | 0 | 0 |  |  |  | 105.15
23 | SiO2 Pinto Dispersion | 1 | 1.47 | 0 | 0.27577 | 199.61 | 0.18761 | Air | 0 | 0 |  |  |  | 0
24 | Ti:Ta2O5 Pinto Dispersion | 1 | 2.0942 | 0 | 0.20696 | 105.15 | 0.098826 | Air | 0 | 0 |  |  |  | 105.15
25 | SiO2 Pinto Dispersion | 1 | 1.47 | 0 | 0.27577 | 199.61 | 0.18761 | Air | 0 | 0 |  |  |  | 0
26 | Ti:Ta2O5 Pinto Dispersion | 1 | 2.0942 | 0 | 0.20696 | 105.15 | 0.098826 | Air | 0 | 0 |  |  |  | 105.15
27 | SiO2 Pinto Dispersion | 1 | 1.47 | 0 | 0.27577 | 199.61 | 0.18761 | Air | 0 | 0 |  |  |  | 0
28 | Ti:Ta2O5 Pinto Dispersion | 1 | 2.0942 | 0 | 0.20696 | 105.15 | 0.098826 | Air | 0 | 0 |  |  |  | 105.15
29 | SiO2 Pinto Dispersion | 1 | 1.47 | 0 | 0.27577 | 199.61 | 0.18761 | Air | 0 | 0 |  |  |  | 0
30 | Ti:Ta2O5 Pinto Dispersion | 1 | 2.0942 | 0 | 0.20696 | 105.15 | 0.098826 | Air | 0 | 0 |  |  |  | 105.15
31 | SiO2 Pinto Dispersion | 1 | 1.47 | 0 | 0.27577 | 199.61 | 0.18761 | Air | 0 | 0 |  |  |  | 0
32 | Ti:Ta2O5 Pinto Dispersion | 1 | 2.0942 | 0 | 0.20696 | 105.15 | 0.098826 | Air | 0 | 0 |  |  |  | 105.15
33 | SiO2 Pinto Dispersion | 1 | 1.47 | 0 | 0.27577 | 199.61 | 0.18761 | Air | 0 | 0 |  |  |  | 0
34 | Ti:Ta2O5 Pinto Dispersion | 1 | 2.0942 | 0 | 0.20696 | 105.15 | 0.098826 | Air | 0 | 0 |  |  |  | 105.15
35 | SiO2 Pinto Dispersion | 1 | 1.47 | 0 | 0.27577 | 199.61 | 0.18761 | Air | 0 | 0 |  |  |  | 0
36 | Ti:Ta2O5 Pinto Dispersion | 1 | 2.0942 | 0 | 0.20696 | 105.15 | 0.098826 | Air | 0 | 0 |  |  |  | 105.15
37 | SiO2 Pinto Dispersion | 1 | 1.47 | 0 | 0.27577 | 199.61 | 0.18761 | Air | 0 | 0 |  |  |  | 0
38 | Ti:Ta2O5 Pinto Dispersion | 1 | 2.0942 | 0 | 0.20696 | 105.15 | 0.098826 | Air | 0 | 0 |  |  |  | 105.15
39 | SiO2 Pinto Dispersion | 1 | 1.47 | 0 | 0.27577 | 199.61 | 0.18761 | Air | 0 | 0 |  |  |  | 0
40 | Ti:Ta2O5 Pinto Dispersion | 1 | 2.0942 | 0 | 0.17133 | 87.05 | 0.081812 | Air | 0 | 0 |  |  |  | 87.05
Substrate | SiO2 Pinto Dispersion |  | 1.47 | 0
Total Thickness |  |  |  |  | 9.3687 | 5895.98 | 5.5413 | [5 empty] | dH= | 2084.9

## Rugate Design - Square Wave s=0
Design: | Analog Rugate Template Debug 03-19-09 (WORKS) tuning try for ETM
Reference Wavelength (nm): | 1064
Incident Angle (deg): | 0
|  | Packing | Refractive | Extinction | Optical | Physical | Geometric | Void | Void | Inhomogeneity | Minimum Physical | Maximum Physical
Layer | Material | Density | Index | Coefficient | Thickness (FWOT) | Thickness (nm) | Thickness | Material | Density | Factor | Thickness | Thickness
Medium | Air |  | 1 | 0
1 | Ti:Ta2O5 Pinto Dispersion | 1 | 2.0942 | 0 | 0.1 | 50.81 | 0.047751 | SiO2 Pinto Dispersion | 1 | 0 |  |  | 50.81
2 | Ti:Ta2O5 Pinto Dispersion | 0.89 | 2.0255 | 0 | 0.15 | 78.79 | 0.074055 | SiO2 Pinto Dispersion | 1 | 0 |  |  | 70.1231
3 | Ti:Ta2O5 Pinto Dispersion | 0.11 | 1.5386 | 0 | 0.1 | 69.15 | 0.064994 | SiO2 Pinto Dispersion | 1 | 0 |  |  | 7.6065
4 | Ti:Ta2O5 Pinto Dispersion | 0 | 1.47 | 0 | 0.15 | 108.58 | 0.10204 | SiO2 Pinto Dispersion | 1 | 0 |  |  | 0
5 | Ti:Ta2O5 Pinto Dispersion | 1 | 2.0942 | 0 | 0.1 | 50.81 | 0.047751 | SiO2 Pinto Dispersion | 1 | 0 |  |  | 50.81
6 | Ti:Ta2O5 Pinto Dispersion | 0.89 | 2.0255 | 0 | 0.15 | 78.79 | 0.074055 | SiO2 Pinto Dispersion | 1 | 0 |  |  | 70.1231
7 | Ti:Ta2O5 Pinto Dispersion | 0.11 | 1.5386 | 0 | 0.1 | 69.15 | 0.064994 | SiO2 Pinto Dispersion | 1 | 0 |  |  | 7.6065
8 | Ti:Ta2O5 Pinto Dispersion | 0 | 1.47 | 0 | 0.15 | 108.58 | 0.10204 | SiO2 Pinto Dispersion | 1 | 0 |  |  | 0
9 | Ti:Ta2O5 Pinto Dispersion | 1 | 2.0942 | 0 | 0.1 | 50.81 | 0.047751 | SiO2 Pinto Dispersion | 1 | 0 |  |  | 50.81
10 | Ti:Ta2O5 Pinto Dispersion | 0.89 | 2.0255 | 0 | 0.15 | 78.79 | 0.074055 | SiO2 Pinto Dispersion | 1 | 0 |  |  | 70.1231
11 | Ti:Ta2O5 Pinto Dispersion | 0.11 | 1.5386 | 0 | 0.1 | 69.15 | 0.064994 | SiO2 Pinto Dispersion | 1 | 0 |  |  | 7.6065
12 | Ti:Ta2O5 Pinto Dispersion | 0 | 1.47 | 0 | 0.15 | 108.58 | 0.10204 | SiO2 Pinto Dispersion | 1 | 0 |  |  | 0
13 | Ti:Ta2O5 Pinto Dispersion | 1 | 2.0942 | 0 | 0.1 | 50.81 | 0.047751 | SiO2 Pinto Dispersion | 1 | 0 |  |  | 50.81
14 | Ti:Ta2O5 Pinto Dispersion | 0.89 | 2.0255 | 0 | 0.15 | 78.79 | 0.074055 | SiO2 Pinto Dispersion | 1 | 0 |  |  | 70.1231
15 | Ti:Ta2O5 Pinto Dispersion | 0.11 | 1.5386 | 0 | 0.1 | 69.15 | 0.064994 | SiO2 Pinto Dispersion | 1 | 0 |  |  | 7.6065
16 | Ti:Ta2O5 Pinto Dispersion | 0 | 1.47 | 0 | 0.1 | 72.38 | 0.06803 | SiO2 Pinto Dispersion | 1 | 0 |  |  | 0
17 | Ti:Ta2O5 Pinto Dispersion | 0.11 | 1.5386 | 0 | 0.05 | 34.58 | 0.032497 | SiO2 Pinto Dispersion | 1 | 0 |  |  | 3.8038
18 | Ti:Ta2O5 Pinto Dispersion | 1 | 2.0942 | 0 | 0.1 | 50.81 | 0.047751 | SiO2 Pinto Dispersion | 1 | 0 |  |  | 50.81
19 | Ti:Ta2O5 Pinto Dispersion | 0.89 | 2.0255 | 0 | 0.1 | 52.53 | 0.04937 | SiO2 Pinto Dispersion | 1 | 0 |  |  | 46.7517
20 | Ti:Ta2O5 Pinto Dispersion | 1 | 2.0942 | 0 | 0.05 | 25.4 | 0.023876 | SiO2 Pinto Dispersion | 1 | 0 |  |  | 25.4
21 | Ti:Ta2O5 Pinto Dispersion | 0.11 | 1.5386 | 0 | 0.1 | 69.15 | 0.064994 | SiO2 Pinto Dispersion | 1 | 0 |  |  | 7.6065
22 | Ti:Ta2O5 Pinto Dispersion | 0 | 1.47 | 0 | 0.1 | 72.38 | 0.06803 | SiO2 Pinto Dispersion | 1 | 0 |  |  | 0
23 | Ti:Ta2O5 Pinto Dispersion | 0.11 | 1.5386 | 0 | 0.05 | 34.58 | 0.032497 | SiO2 Pinto Dispersion | 1 | 0 |  |  | 3.8038
24 | Ti:Ta2O5 Pinto Dispersion | 1 | 2.0942 | 0 | 0.1 | 50.81 | 0.047751 | SiO2 Pinto Dispersion | 1 | 0 |  |  | 50.81
25 | Ti:Ta2O5 Pinto Dispersion | 0.89 | 2.0255 | 0 | 0.1 | 52.53 | 0.04937 | SiO2 Pinto Dispersion | 1 | 0 |  |  | 46.7517
26 | Ti:Ta2O5 Pinto Dispersion | 1 | 2.0942 | 0 | 0.05 | 25.4 | 0.023876 | SiO2 Pinto Dispersion | 1 | 0 |  |  | 25.4
27 | Ti:Ta2O5 Pinto Dispersion | 0.11 | 1.5386 | 0 | 0.1 | 69.15 | 0.064994 | SiO2 Pinto Dispersion | 1 | 0 |  |  | 7.6065
28 | Ti:Ta2O5 Pinto Dispersion | 0 | 1.47 | 0 | 0.1 | 72.38 | 0.06803 | SiO2 Pinto Dispersion | 1 | 0 |  |  | 0
29 | Ti:Ta2O5 Pinto Dispersion | 0.11 | 1.5386 | 0 | 0.05 | 34.58 | 0.032497 | SiO2 Pinto Dispersion | 1 | 0 |  |  | 3.8038
30 | Ti:Ta2O5 Pinto Dispersion | 1 | 2.0942 | 0 | 0.1 | 50.81 | 0.047751 | SiO2 Pinto Dispersion | 1 | 0 |  |  | 50.81
31 | Ti:Ta2O5 Pinto Dispersion | 0.89 | 2.0255 | 0 | 0.1 | 52.53 | 0.04937 | SiO2 Pinto Dispersion | 1 | 0 |  |  | 46.7517
32 | Ti:Ta2O5 Pinto Dispersion | 1 | 2.0942 | 0 | 0.05 | 25.4 | 0.023876 | SiO2 Pinto Dispersion | 1 | 0 |  |  | 25.4
33 | Ti:Ta2O5 Pinto Dispersion | 0.11 | 1.5386 | 0 | 0.1 | 69.15 | 0.064994 | SiO2 Pinto Dispersion | 1 | 0 |  |  | 7.6065
34 | Ti:Ta2O5 Pinto Dispersion | 0 | 1.47 | 0 | 0.1 | 72.38 | 0.06803 | SiO2 Pinto Dispersion | 1 | 0 |  |  | 0
35 | Ti:Ta2O5 Pinto Dispersion | 0.11 | 1.5386 | 0 | 0.05 | 34.58 | 0.032497 | SiO2 Pinto Dispersion | 1 | 0 |  |  | 3.8038
36 | Ti:Ta2O5 Pinto Dispersion | 1 | 2.0942 | 0 | 0.1 | 50.81 | 0.047751 | SiO2 Pinto Dispersion | 1 | 0 |  |  | 50.81
37 | Ti:Ta2O5 Pinto Dispersion | 0.89 | 2.0255 | 0 | 0.1 | 52.53 | 0.04937 | SiO2 Pinto Dispersion | 1 | 0 |  |  | 46.7517
38 | Ti:Ta2O5 Pinto Dispersion | 1 | 2.0942 | 0 | 0.05 | 25.4 | 0.023876 | SiO2 Pinto Dispersion | 1 | 0 |  |  | 25.4
39 | Ti:Ta2O5 Pinto Dispersion | 0.11 | 1.5386 | 0 | 0.05 | 34.58 | 0.032497 | SiO2 Pinto Dispersion | 1 | 0 |  |  | 3.8038
40 | Ti:Ta2O5 Pinto Dispersion | 0 | 1.47 | 0 | 0.15 | 108.58 | 0.10204 | SiO2 Pinto Dispersion | 1 | 0 |  |  | 0
41 | Ti:Ta2O5 Pinto Dispersion | 0.11 | 1.5386 | 0 | 0.05 | 34.58 | 0.032497 | SiO2 Pinto Dispersion | 1 | 0 |  |  | 3.8038
42 | Ti:Ta2O5 Pinto Dispersion | 1 | 2.0942 | 0 | 0.05 | 25.4 | 0.023876 | SiO2 Pinto Dispersion | 1 | 0 |  |  | 25.4
43 | Ti:Ta2O5 Pinto Dispersion | 0.89 | 2.0255 | 0 | 0.15 | 78.79 | 0.074055 | SiO2 Pinto Dispersion | 1 | 0 |  |  | 70.1231
44 | Ti:Ta2O5 Pinto Dispersion | 1 | 2.0942 | 0 | 0.05 | 25.4 | 0.023876 | SiO2 Pinto Dispersion | 1 | 0 |  |  | 25.4
45 | Ti:Ta2O5 Pinto Dispersion | 0.11 | 1.5386 | 0 | 0.05 | 34.58 | 0.032497 | SiO2 Pinto Dispersion | 1 | 0 |  |  | 3.8038
46 | Ti:Ta2O5 Pinto Dispersion | 0 | 1.47 | 0 | 0.15 | 108.58 | 0.10204 | SiO2 Pinto Dispersion | 1 | 0 |  |  | 0
47 | Ti:Ta2O5 Pinto Dispersion | 0.11 | 1.5386 | 0 | 0.05 | 34.58 | 0.032497 | SiO2 Pinto Dispersion | 1 | 0 |  |  | 3.8038
48 | Ti:Ta2O5 Pinto Dispersion | 1 | 2.0942 | 0 | 0.05 | 25.4 | 0.023876 | SiO2 Pinto Dispersion | 1 | 0 |  |  | 25.4
49 | Ti:Ta2O5 Pinto Dispersion | 0.89 | 2.0255 | 0 | 0.15 | 78.79 | 0.074055 | SiO2 Pinto Dispersion | 1 | 0 |  |  | 70.1231
50 | Ti:Ta2O5 Pinto Dispersion | 1 | 2.0942 | 0 | 0.05 | 25.4 | 0.023876 | SiO2 Pinto Dispersion | 1 | 0 |  |  | 25.4
51 | Ti:Ta2O5 Pinto Dispersion | 0.11 | 1.5386 | 0 | 0.05 | 34.58 | 0.032497 | SiO2 Pinto Dispersion | 1 | 0 |  |  | 3.8038
52 | Ti:Ta2O5 Pinto Dispersion | 0 | 1.47 | 0 | 0.15 | 108.58 | 0.10204 | SiO2 Pinto Dispersion | 1 | 0 |  |  | 0
53 | Ti:Ta2O5 Pinto Dispersion | 0.11 | 1.5386 | 0 | 0.05 | 34.58 | 0.032497 | SiO2 Pinto Dispersion | 1 | 0 |  |  | 3.8038
54 | Ti:Ta2O5 Pinto Dispersion | 1 | 2.0942 | 0 | 0.05 | 25.4 | 0.023876 | SiO2 Pinto Dispersion | 1 | 0 |  |  | 25.4
55 | Ti:Ta2O5 Pinto Dispersion | 0.89 | 2.0255 | 0 | 0.15 | 78.79 | 0.074055 | SiO2 Pinto Dispersion | 1 | 0 |  |  | 70.1231
56 | Ti:Ta2O5 Pinto Dispersion | 1 | 2.0942 | 0 | 0.05 | 25.4 | 0.023876 | SiO2 Pinto Dispersion | 1 | 0 |  |  | 25.4
57 | Ti:Ta2O5 Pinto Dispersion | 0.11 | 1.5386 | 0 | 0.05 | 34.58 | 0.032497 | SiO2 Pinto Dispersion | 1 | 0 |  |  | 3.8038
58 | Ti:Ta2O5 Pinto Dispersion | 0 | 1.47 | 0 | 0.15 | 108.58 | 0.10204 | SiO2 Pinto Dispersion | 1 | 0 |  |  | 0
59 | Ti:Ta2O5 Pinto Dispersion | 0.11 | 1.5386 | 0 | 0.05 | 34.58 | 0.032497 | SiO2 Pinto Dispersion | 1 | 0 |  |  | 3.8038
60 | Ti:Ta2O5 Pinto Dispersion | 1 | 2.0942 | 0 | 0.05 | 25.4 | 0.023876 | SiO2 Pinto Dispersion | 1 | 0 |  |  | 25.4
61 | Ti:Ta2O5 Pinto Dispersion | 0.89 | 2.0255 | 0 | 0.1 | 52.53 | 0.04937 | SiO2 Pinto Dispersion | 1 | 0 |  |  | 46.7517
62 | Ti:Ta2O5 Pinto Dispersion | 1 | 2.0942 | 0 | 0.1 | 50.81 | 0.047751 | SiO2 Pinto Dispersion | 1 | 0 |  |  | 50.81
63 | Ti:Ta2O5 Pinto Dispersion | 0.11 | 1.5386 | 0 | 0.05 | 34.58 | 0.032497 | SiO2 Pinto Dispersion | 1 | 0 |  |  | 3.8038
64 | Ti:Ta2O5 Pinto Dispersion | 0 | 1.47 | 0 | 0.1 | 72.38 | 0.06803 | SiO2 Pinto Dispersion | 1 | 0 |  |  | 0
65 | Ti:Ta2O5 Pinto Dispersion | 0.11 | 1.5386 | 0 | 0.1 | 69.15 | 0.064994 | SiO2 Pinto Dispersion | 1 | 0 |  |  | 7.6065
66 | Ti:Ta2O5 Pinto Dispersion | 1 | 2.0942 | 0 | 0.05 | 25.4 | 0.023876 | SiO2 Pinto Dispersion | 1 | 0 |  |  | 25.4
67 | Ti:Ta2O5 Pinto Dispersion | 0.89 | 2.0255 | 0 | 0.1 | 52.53 | 0.04937 | SiO2 Pinto Dispersion | 1 | 0 |  |  | 46.7517
68 | Ti:Ta2O5 Pinto Dispersion | 1 | 2.0942 | 0 | 0.1 | 50.81 | 0.047751 | SiO2 Pinto Dispersion | 1 | 0 |  |  | 50.81
69 | Ti:Ta2O5 Pinto Dispersion | 0.11 | 1.5386 | 0 | 0.05 | 34.58 | 0.032497 | SiO2 Pinto Dispersion | 1 | 0 |  |  | 3.8038
70 | Ti:Ta2O5 Pinto Dispersion | 0 | 1.47 | 0 | 0.1 | 72.38 | 0.06803 | SiO2 Pinto Dispersion | 1 | 0 |  |  | 0
71 | Ti:Ta2O5 Pinto Dispersion | 0.11 | 1.5386 | 0 | 0.1 | 69.15 | 0.064994 | SiO2 Pinto Dispersion | 1 | 0 |  |  | 7.6065
72 | Ti:Ta2O5 Pinto Dispersion | 1 | 2.0942 | 0 | 0.05 | 25.4 | 0.023876 | SiO2 Pinto Dispersion | 1 | 0 |  |  | 25.4
73 | Ti:Ta2O5 Pinto Dispersion | 0.89 | 2.0255 | 0 | 0.1 | 52.53 | 0.04937 | SiO2 Pinto Dispersion | 1 | 0 |  |  | 46.7517
74 | Ti:Ta2O5 Pinto Dispersion | 1 | 2.0942 | 0 | 0.1 | 50.81 | 0.047751 | SiO2 Pinto Dispersion | 1 | 0 |  |  | 50.81
75 | Ti:Ta2O5 Pinto Dispersion | 0.11 | 1.5386 | 0 | 0.05 | 34.58 | 0.032497 | SiO2 Pinto Dispersion | 1 | 0 |  |  | 3.8038
76 | Ti:Ta2O5 Pinto Dispersion | 0 | 1.47 | 0 | 0.1 | 72.38 | 0.06803 | SiO2 Pinto Dispersion | 1 | 0 |  |  | 0
77 | Ti:Ta2O5 Pinto Dispersion | 0.11 | 1.5386 | 0 | 0.1 | 69.15 | 0.064994 | SiO2 Pinto Dispersion | 1 | 0 |  |  | 7.6065
78 | Ti:Ta2O5 Pinto Dispersion | 1 | 2.0942 | 0 | 0.05 | 25.4 | 0.023876 | SiO2 Pinto Dispersion | 1 | 0 |  |  | 25.4
79 | Ti:Ta2O5 Pinto Dispersion | 0.89 | 2.0255 | 0 | 0.1 | 52.53 | 0.04937 | SiO2 Pinto Dispersion | 1 | 0 |  |  | 46.7517
80 | Ti:Ta2O5 Pinto Dispersion | 1 | 2.0942 | 0 | 0.1 | 50.81 | 0.047751 | SiO2 Pinto Dispersion | 1 | 0 |  |  | 50.81
81 | Ti:Ta2O5 Pinto Dispersion | 0.11 | 1.5386 | 0 | 0.05 | 34.58 | 0.032497 | SiO2 Pinto Dispersion | 1 | 0 |  |  | 3.8038
82 | Ti:Ta2O5 Pinto Dispersion | 0 | 1.47 | 0 | 0.1 | 72.38 | 0.06803 | SiO2 Pinto Dispersion | 1 | 0 |  |  | 0
83 | Ti:Ta2O5 Pinto Dispersion | 0.11 | 1.5386 | 0 | 0.1 | 69.15 | 0.064994 | SiO2 Pinto Dispersion | 1 | 0 |  |  | 7.6065
84 | Ti:Ta2O5 Pinto Dispersion | 0.89 | 2.0255 | 0 | 0.15 | 78.79 | 0.074055 | SiO2 Pinto Dispersion | 1 | 0 |  |  | 70.1231
85 | Ti:Ta2O5 Pinto Dispersion | 1 | 2.0942 | 0 | 0.1 | 50.81 | 0.047751 | SiO2 Pinto Dispersion | 1 | 0 |  |  | 50.81
86 | Ti:Ta2O5 Pinto Dispersion | 0 | 1.47 | 0 | 0.15 | 108.58 | 0.10204 | SiO2 Pinto Dispersion | 1 | 0 |  |  | 0
87 | Ti:Ta2O5 Pinto Dispersion | 0.11 | 1.5386 | 0 | 0.1 | 69.15 | 0.064994 | SiO2 Pinto Dispersion | 1 | 0 |  |  | 7.6065
88 | Ti:Ta2O5 Pinto Dispersion | 0.89 | 2.0255 | 0 | 0.15 | 78.79 | 0.074055 | SiO2 Pinto Dispersion | 1 | 0 |  |  | 70.1231
89 | Ti:Ta2O5 Pinto Dispersion | 1 | 2.0942 | 0 | 0.1 | 50.81 | 0.047751 | SiO2 Pinto Dispersion | 1 | 0 |  |  | 50.81
90 | Ti:Ta2O5 Pinto Dispersion | 0 | 1.47 | 0 | 0.15 | 108.58 | 0.10204 | SiO2 Pinto Dispersion | 1 | 0 |  |  | 0
91 | Ti:Ta2O5 Pinto Dispersion | 0.11 | 1.5386 | 0 | 0.1 | 69.15 | 0.064994 | SiO2 Pinto Dispersion | 1 | 0 |  |  | 7.6065
92 | Ti:Ta2O5 Pinto Dispersion | 0.89 | 2.0255 | 0 | 0.15 | 78.79 | 0.074055 | SiO2 Pinto Dispersion | 1 | 0 |  |  | 70.1231
93 | Ti:Ta2O5 Pinto Dispersion | 1 | 2.0942 | 0 | 0.1 | 50.81 | 0.047751 | SiO2 Pinto Dispersion | 1 | 0 |  |  | 50.81
94 | Ti:Ta2O5 Pinto Dispersion | 0 | 1.47 | 0 | 0.15 | 108.58 | 0.10204 | SiO2 Pinto Dispersion | 1 | 0 |  |  | 0
95 | Ti:Ta2O5 Pinto Dispersion | 0.11 | 1.5386 | 0 | 0.1 | 69.15 | 0.064994 | SiO2 Pinto Dispersion | 1 | 0 |  |  | 7.6065
96 | Ti:Ta2O5 Pinto Dispersion | 0.89 | 2.0255 | 0 | 0.15 | 78.79 | 0.074055 | SiO2 Pinto Dispersion | 1 | 0 |  |  | 70.1231
97 | Ti:Ta2O5 Pinto Dispersion | 1 | 2.0942 | 0 | 0.1 | 50.81 | 0.047751 | SiO2 Pinto Dispersion | 1 | 0 |  |  | 50.81
98 | Ti:Ta2O5 Pinto Dispersion | 0 | 1.47 | 0 | 0.1 | 72.38 | 0.06803 | SiO2 Pinto Dispersion | 1 | 0 |  |  | 0
99 | Ti:Ta2O5 Pinto Dispersion | 0.11 | 1.5386 | 0 | 0.15 | 103.73 | 0.09749 | SiO2 Pinto Dispersion | 1 | 0 |  |  | 11.4103
100 | Ti:Ta2O5 Pinto Dispersion | 0.89 | 2.0255 | 0 | 0.1 | 52.53 | 0.04937 | SiO2 Pinto Dispersion | 1 | 0 |  |  | 46.7517
101 | Ti:Ta2O5 Pinto Dispersion | 1 | 2.0942 | 0 | 0.15 | 76.21 | 0.071627 | SiO2 Pinto Dispersion | 1 | 0 |  |  | 76.21
102 | Ti:Ta2O5 Pinto Dispersion | 0 | 1.47 | 0 | 0.1 | 72.38 | 0.06803 | SiO2 Pinto Dispersion | 1 | 0 |  |  | 0
103 | Ti:Ta2O5 Pinto Dispersion | 0.11 | 1.5386 | 0 | 0.15 | 103.73 | 0.09749 | SiO2 Pinto Dispersion | 1 | 0 |  |  | 11.4103
104 | Ti:Ta2O5 Pinto Dispersion | 0.89 | 2.0255 | 0 | 0.1 | 52.53 | 0.04937 | SiO2 Pinto Dispersion | 1 | 0 |  |  | 46.7517
105 | Ti:Ta2O5 Pinto Dispersion | 1 | 2.0942 | 0 | 0.15 | 76.21 | 0.071627 | SiO2 Pinto Dispersion | 1 | 0 |  |  | 76.21
106 | Ti:Ta2O5 Pinto Dispersion | 0 | 1.47 | 0 | 0.1 | 72.38 | 0.06803 | SiO2 Pinto Dispersion | 1 | 0 |  |  | 0
107 | Ti:Ta2O5 Pinto Dispersion | 0.11 | 1.5386 | 0 | 0.15 | 103.73 | 0.09749 | SiO2 Pinto Dispersion | 1 | 0 |  |  | 11.4103
Substrate | SiO2 Pinto Dispersion |  | 1.47 | 0
Total Thickness |  |  |  |  | 10.5 | 6427.56 | 6.0409 |  |  |  |  | Total dH | 2761.4338

## Rugate Design - Mix Wave s=0.5
Design: | Analog Rugate Template Debug 03-19-09 (WORKS) tuning try for ETM Mix Wave s=05
Reference Wavelength (nm): | 1064
Incident Angle (deg): | 0
|  | Packing | Refractive | Extinction | Optical | Physical | Geometric | Void | Void | Inhomogeneity | Minimum Physical | Maximum Physical
Layer | Material | Density | Index | Coefficient | Thickness (FWOT) | Thickness (nm) | Thickness | Material | Density | Factor | Thickness | Thickness
Medium | Air |  | 1 | 0
1 | Ti:Ta2O5 Pinto Dispersion | 0.78978 | 1.9629 | 0 | 0.05 | 27.1 | 0.025472 | SiO2 Pinto Dispersion | 1 | 0 |  |  |  | 21.403
2 | Ti:Ta2O5 Pinto Dispersion | 0.95367 | 2.0653 | 0 | 0.05 | 25.76 | 0.02421 | SiO2 Pinto Dispersion | 1 | 0 |  |  |  | 24.5665
3 | Ti:Ta2O5 Pinto Dispersion | 0.93375 | 2.0528 | 0 | 0.05 | 25.92 | 0.024357 | SiO2 Pinto Dispersion | 1 | 0 |  |  |  | 24.2028
4 | Ti:Ta2O5 Pinto Dispersion | 0.84616 | 1.9982 | 0 | 0.05 | 26.62 | 0.025023 | SiO2 Pinto Dispersion | 1 | 0 |  |  |  | 22.5248
5 | Ti:Ta2O5 Pinto Dispersion | 0.70751 | 1.9116 | 0 | 0.05 | 27.83 | 0.026156 | SiO2 Pinto Dispersion | 1 | 0 |  |  |  | 19.69
6 | Ti:Ta2O5 Pinto Dispersion | 0.2973 | 1.6555 | 0 | 0.05 | 32.13 | 0.030202 | SiO2 Pinto Dispersion | 1 | 0 |  |  |  | 9.5522
7 | Ti:Ta2O5 Pinto Dispersion | 0.15226 | 1.565 | 0 | 0.05 | 33.99 | 0.031949 | SiO2 Pinto Dispersion | 1 | 0 |  |  |  | 5.1753
8 | Ti:Ta2O5 Pinto Dispersion | 0.03553 | 1.4921 | 0 | 0.05 | 35.65 | 0.033509 | SiO2 Pinto Dispersion | 1 | 0 |  |  |  | 1.2666
9 | Ti:Ta2O5 Pinto Dispersion | 0.04515 | 1.4981 | 0 | 0.05 | 35.51 | 0.033375 | SiO2 Pinto Dispersion | 1 | 0 |  |  |  | 1.6033
10 | Ti:Ta2O5 Pinto Dispersion | 0.21565 | 1.6046 | 0 | 0.05 | 33.16 | 0.031161 | SiO2 Pinto Dispersion | 1 | 0 |  |  |  | 7.151
11 | Ti:Ta2O5 Pinto Dispersion | 0.79405 | 1.9656 | 0 | 0.05 | 27.07 | 0.025437 | SiO2 Pinto Dispersion | 1 | 0 |  |  |  | 21.4949
12 | Ti:Ta2O5 Pinto Dispersion | 0.95168 | 2.064 | 0 | 0.05 | 25.77 | 0.024225 | SiO2 Pinto Dispersion | 1 | 0 |  |  |  | 24.5248
13 | Ti:Ta2O5 Pinto Dispersion | 0.91992 | 2.0442 | 0 | 0.05 | 26.02 | 0.02446 | SiO2 Pinto Dispersion | 1 | 0 |  |  |  | 23.9363
14 | Ti:Ta2O5 Pinto Dispersion | 0.84536 | 1.9976 | 0 | 0.05 | 26.63 | 0.025029 | SiO2 Pinto Dispersion | 1 | 0 |  |  |  | 22.5119
15 | Ti:Ta2O5 Pinto Dispersion | 0.71365 | 1.9154 | 0 | 0.05 | 27.77 | 0.026104 | SiO2 Pinto Dispersion | 1 | 0 |  |  |  | 19.8181
16 | Ti:Ta2O5 Pinto Dispersion | 0.30107 | 1.6579 | 0 | 0.05 | 32.09 | 0.030159 | SiO2 Pinto Dispersion | 1 | 0 |  |  |  | 9.6613
17 | Ti:Ta2O5 Pinto Dispersion | 0.14987 | 1.5635 | 0 | 0.05 | 34.03 | 0.031979 | SiO2 Pinto Dispersion | 1 | 0 |  |  |  | 5.1001
18 | Ti:Ta2O5 Pinto Dispersion | 0.02543 | 1.4858 | 0 | 0.05 | 35.81 | 0.033651 | SiO2 Pinto Dispersion | 1 | 0 |  |  |  | 0.91065
19 | Ti:Ta2O5 Pinto Dispersion | 0.04474 | 1.4979 | 0 | 0.05 | 35.52 | 0.033381 | SiO2 Pinto Dispersion | 1 | 0 |  |  |  | 1.5892
20 | Ti:Ta2O5 Pinto Dispersion | 0.22265 | 1.6089 | 0 | 0.05 | 33.07 | 0.031076 | SiO2 Pinto Dispersion | 1 | 0 |  |  |  | 7.363
21 | Ti:Ta2O5 Pinto Dispersion | 0.79736 | 1.9677 | 0 | 0.05 | 27.04 | 0.025411 | SiO2 Pinto Dispersion | 1 | 0 |  |  |  | 21.5606
22 | Ti:Ta2O5 Pinto Dispersion | 0.94887 | 2.0623 | 0 | 0.05 | 25.8 | 0.024245 | SiO2 Pinto Dispersion | 1 | 0 |  |  |  | 24.4808
23 | Ti:Ta2O5 Pinto Dispersion | 0.91163 | 2.039 | 0 | 0.05 | 26.09 | 0.024522 | SiO2 Pinto Dispersion | 1 | 0 |  |  |  | 23.7844
24 | Ti:Ta2O5 Pinto Dispersion | 0.84534 | 1.9976 | 0 | 0.05 | 26.63 | 0.02503 | SiO2 Pinto Dispersion | 1 | 0 |  |  |  | 22.5114
25 | Ti:Ta2O5 Pinto Dispersion | 0.7218 | 1.9205 | 0 | 0.05 | 27.7 | 0.026035 | SiO2 Pinto Dispersion | 1 | 0 |  |  |  | 19.9939
26 | Ti:Ta2O5 Pinto Dispersion | 0.30393 | 1.6597 | 0 | 0.05 | 32.05 | 0.030126 | SiO2 Pinto Dispersion | 1 | 0 |  |  |  | 9.741
27 | Ti:Ta2O5 Pinto Dispersion | 0.14661 | 1.5615 | 0 | 0.05 | 34.07 | 0.032021 | SiO2 Pinto Dispersion | 1 | 0 |  |  |  | 4.995
28 | Ti:Ta2O5 Pinto Dispersion | 0.01833 | 1.4814 | 0 | 0.05 | 35.91 | 0.033752 | SiO2 Pinto Dispersion | 1 | 0 |  |  |  | 0.65823
29 | Ti:Ta2O5 Pinto Dispersion | 0.04511 | 1.4981 | 0 | 0.05 | 35.51 | 0.033375 | SiO2 Pinto Dispersion | 1 | 0 |  |  |  | 1.6019
30 | Ti:Ta2O5 Pinto Dispersion | 0.23252 | 1.6151 | 0 | 0.05 | 32.94 | 0.030958 | SiO2 Pinto Dispersion | 1 | 0 |  |  |  | 7.6592
31 | Ti:Ta2O5 Pinto Dispersion | 0.79979 | 1.9692 | 0 | 0.05 | 27.02 | 0.025391 | SiO2 Pinto Dispersion | 1 | 0 |  |  |  | 21.6103
32 | Ti:Ta2O5 Pinto Dispersion | 0.94514 | 2.0599 | 0 | 0.05 | 25.83 | 0.024273 | SiO2 Pinto Dispersion | 1 | 0 |  |  |  | 24.413
33 | Ti:Ta2O5 Pinto Dispersion | 0.90541 | 2.0351 | 0 | 0.05 | 26.14 | 0.024568 | SiO2 Pinto Dispersion | 1 | 0 |  |  |  | 23.6674
34 | Ti:Ta2O5 Pinto Dispersion | 0.8461 | 1.9981 | 0 | 0.05 | 26.63 | 0.025024 | SiO2 Pinto Dispersion | 1 | 0 |  |  |  | 22.5316
35 | Ti:Ta2O5 Pinto Dispersion | 0.73504 | 1.9288 | 0 | 0.05 | 27.58 | 0.025923 | SiO2 Pinto Dispersion | 1 | 0 |  |  |  | 20.2724
36 | Ti:Ta2O5 Pinto Dispersion | 0.30596 | 1.6609 | 0 | 0.05 | 32.03 | 0.030103 | SiO2 Pinto Dispersion | 1 | 0 |  |  |  | 9.7999
37 | Ti:Ta2O5 Pinto Dispersion | 0.14239 | 1.5588 | 0 | 0.05 | 34.13 | 0.032075 | SiO2 Pinto Dispersion | 1 | 0 |  |  |  | 4.8598
38 | Ti:Ta2O5 Pinto Dispersion | 0.01283 | 1.478 | 0 | 0.05 | 36 | 0.03383 | SiO2 Pinto Dispersion | 1 | 0 |  |  |  | 0.46188
39 | Ti:Ta2O5 Pinto Dispersion | 0.04626 | 1.4988 | 0 | 0.05 | 35.49 | 0.033359 | SiO2 Pinto Dispersion | 1 | 0 |  |  |  | 1.6418
40 | Ti:Ta2O5 Pinto Dispersion | 0.26269 | 1.6339 | 0 | 0.05 | 32.56 | 0.030601 | SiO2 Pinto Dispersion | 1 | 0 |  |  |  | 8.5532
41 | Ti:Ta2O5 Pinto Dispersion | 0.80141 | 1.9702 | 0 | 0.05 | 27 | 0.025378 | SiO2 Pinto Dispersion | 1 | 0 |  |  |  | 21.6381
42 | Ti:Ta2O5 Pinto Dispersion | 0.94038 | 2.057 | 0 | 0.05 | 25.86 | 0.024308 | SiO2 Pinto Dispersion | 1 | 0 |  |  |  | 24.3182
43 | Ti:Ta2O5 Pinto Dispersion | 0.90054 | 2.0321 | 0 | 0.05 | 26.18 | 0.024605 | SiO2 Pinto Dispersion | 1 | 0 |  |  |  | 23.5761
44 | Ti:Ta2O5 Pinto Dispersion | 0.84764 | 1.9991 | 0 | 0.05 | 26.61 | 0.025012 | SiO2 Pinto Dispersion | 1 | 0 |  |  |  | 22.5557
45 | Ti:Ta2O5 Pinto Dispersion | 0.76619 | 1.9482 | 0 | 0.05 | 27.31 | 0.025664 | SiO2 Pinto Dispersion | 1 | 0 |  |  |  | 20.9246
46 | Ti:Ta2O5 Pinto Dispersion | 0.30718 | 1.6617 | 0 | 0.05 | 32.02 | 0.03009 | SiO2 Pinto Dispersion | 1 | 0 |  |  |  | 9.8359
47 | Ti:Ta2O5 Pinto Dispersion | 0.13703 | 1.5555 | 0 | 0.05 | 34.2 | 0.032144 | SiO2 Pinto Dispersion | 1 | 0 |  |  |  | 4.6864
48 | Ti:Ta2O5 Pinto Dispersion | 0.00851 | 1.4753 | 0 | 0.05 | 36.06 | 0.033892 | SiO2 Pinto Dispersion | 1 | 0 |  |  |  | 0.30687
49 | Ti:Ta2O5 Pinto Dispersion | 0.0482 | 1.5 | 0 | 0.05 | 35.47 | 0.033333 | SiO2 Pinto Dispersion | 1 | 0 |  |  |  | 1.7097
50 | Ti:Ta2O5 Pinto Dispersion | 0.27721 | 1.643 | 0 | 0.05 | 32.38 | 0.030432 | SiO2 Pinto Dispersion | 1 | 0 |  |  |  | 8.9761
51 | Ti:Ta2O5 Pinto Dispersion | 0.80224 | 1.9707 | 0 | 0.05 | 27 | 0.025371 | SiO2 Pinto Dispersion | 1 | 0 |  |  |  | 21.6605
52 | Ti:Ta2O5 Pinto Dispersion | 0.93432 | 2.0532 | 0 | 0.05 | 25.91 | 0.024352 | SiO2 Pinto Dispersion | 1 | 0 |  |  |  | 24.2082
53 | Ti:Ta2O5 Pinto Dispersion | 0.89672 | 2.0297 | 0 | 0.05 | 26.21 | 0.024634 | SiO2 Pinto Dispersion | 1 | 0 |  |  |  | 23.503
54 | Ti:Ta2O5 Pinto Dispersion | 0.84999 | 2.0005 | 0 | 0.05 | 26.59 | 0.024993 | SiO2 Pinto Dispersion | 1 | 0 |  |  |  | 22.6012
55 | Ti:Ta2O5 Pinto Dispersion | 0.77653 | 1.9547 | 0 | 0.05 | 27.22 | 0.02558 | SiO2 Pinto Dispersion | 1 | 0 |  |  |  | 21.1371
56 | Ti:Ta2O5 Pinto Dispersion | 0.30763 | 1.662 | 0 | 0.05 | 32.01 | 0.030085 | SiO2 Pinto Dispersion | 1 | 0 |  |  |  | 9.8472
57 | Ti:Ta2O5 Pinto Dispersion | 0.13012 | 1.5512 | 0 | 0.05 | 34.3 | 0.032234 | SiO2 Pinto Dispersion | 1 | 0 |  |  |  | 4.4631
58 | Ti:Ta2O5 Pinto Dispersion | 0.00516 | 1.4732 | 0 | 0.05 | 36.11 | 0.03394 | SiO2 Pinto Dispersion | 1 | 0 |  |  |  | 0.18633
59 | Ti:Ta2O5 Pinto Dispersion | 0.05097 | 1.5018 | 0 | 0.05 | 35.42 | 0.033294 | SiO2 Pinto Dispersion | 1 | 0 |  |  |  | 1.8054
60 | Ti:Ta2O5 Pinto Dispersion | 0.28564 | 1.6483 | 0 | 0.05 | 32.28 | 0.030335 | SiO2 Pinto Dispersion | 1 | 0 |  |  |  | 9.2205
61 | Ti:Ta2O5 Pinto Dispersion | 0.8023 | 1.9708 | 0 | 0.05 | 26.99 | 0.025371 | SiO2 Pinto Dispersion | 1 | 0 |  |  |  | 21.6541
62 | Ti:Ta2O5 Pinto Dispersion | 0.9263 | 2.0482 | 0 | 0.05 | 25.97 | 0.024412 | SiO2 Pinto Dispersion | 1 | 0 |  |  |  | 24.056
63 | Ti:Ta2O5 Pinto Dispersion | 0.89382 | 2.0279 | 0 | 0.05 | 26.23 | 0.024656 | SiO2 Pinto Dispersion | 1 | 0 |  |  |  | 23.4449
64 | Ti:Ta2O5 Pinto Dispersion | 0.85321 | 2.0025 | 0 | 0.05 | 26.57 | 0.024968 | SiO2 Pinto Dispersion | 1 | 0 |  |  |  | 22.6698
65 | Ti:Ta2O5 Pinto Dispersion | 0.78374 | 1.9592 | 0 | 0.05 | 27.15 | 0.025521 | SiO2 Pinto Dispersion | 1 | 0 |  |  |  | 21.2785
66 | Ti:Ta2O5 Pinto Dispersion | 0.3073 | 1.6618 | 0 | 0.05 | 32.01 | 0.030088 | SiO2 Pinto Dispersion | 1 | 0 |  |  |  | 9.8367
67 | Ti:Ta2O5 Pinto Dispersion | 0.12046 | 1.5452 | 0 | 0.05 | 34.43 | 0.032359 | SiO2 Pinto Dispersion | 1 | 0 |  |  |  | 4.1474
68 | Ti:Ta2O5 Pinto Dispersion | 0.00268 | 1.4716 | 0 | 0.05 | 36.15 | 0.033976 | SiO2 Pinto Dispersion | 1 | 0 |  |  |  | 0.096882
69 | Ti:Ta2O5 Pinto Dispersion | 0.05465 | 1.5041 | 0 | 0.05 | 35.37 | 0.033243 | SiO2 Pinto Dispersion | 1 | 0 |  |  |  | 1.933
70 | Ti:Ta2O5 Pinto Dispersion | 0.29194 | 1.6522 | 0 | 0.05 | 32.2 | 0.030263 | SiO2 Pinto Dispersion | 1 | 0 |  |  |  | 9.4005
71 | Ti:Ta2O5 Pinto Dispersion | 0.80159 | 1.9703 | 0 | 0.05 | 27 | 0.025377 | SiO2 Pinto Dispersion | 1 | 0 |  |  |  | 21.6429
72 | Ti:Ta2O5 Pinto Dispersion | 0.91357 | 2.0402 | 0 | 0.05 | 26.08 | 0.024507 | SiO2 Pinto Dispersion | 1 | 0 |  |  |  | 23.8259
73 | Ti:Ta2O5 Pinto Dispersion | 0.89175 | 2.0266 | 0 | 0.05 | 26.25 | 0.024672 | SiO2 Pinto Dispersion | 1 | 0 |  |  |  | 23.4084
74 | Ti:Ta2O5 Pinto Dispersion | 0.85737 | 2.0051 | 0 | 0.05 | 26.53 | 0.024936 | SiO2 Pinto Dispersion | 1 | 0 |  |  |  | 22.746
75 | Ti:Ta2O5 Pinto Dispersion | 0.78929 | 1.9627 | 0 | 0.05 | 27.11 | 0.025476 | SiO2 Pinto Dispersion | 1 | 0 |  |  |  | 21.3977
76 | Ti:Ta2O5 Pinto Dispersion | 0.30619 | 1.6611 | 0 | 0.05 | 32.03 | 0.030101 | SiO2 Pinto Dispersion | 1 | 0 |  |  |  | 9.8073
77 | Ti:Ta2O5 Pinto Dispersion | 0.09102 | 1.5268 | 0 | 0.05 | 34.84 | 0.032749 | SiO2 Pinto Dispersion | 1 | 0 |  |  |  | 3.1711
78 | Ti:Ta2O5 Pinto Dispersion | 0.00102 | 1.4706 | 0 | 0.05 | 36.18 | 0.034 | SiO2 Pinto Dispersion | 1 | 0 |  |  |  | 0.036904
79 | Ti:Ta2O5 Pinto Dispersion | 0.05935 | 1.507 | 0 | 0.05 | 35.3 | 0.033179 | SiO2 Pinto Dispersion | 1 | 0 |  |  |  | 2.0951
80 | Ti:Ta2O5 Pinto Dispersion | 0.29687 | 1.6553 | 0 | 0.05 | 32.14 | 0.030207 | SiO2 Pinto Dispersion | 1 | 0 |  |  |  | 9.5414
81 | Ti:Ta2O5 Pinto Dispersion | 0.80009 | 1.9694 | 0 | 0.05 | 27.01 | 0.025389 | SiO2 Pinto Dispersion | 1 | 0 |  |  |  | 21.6104
82 | Ti:Ta2O5 Pinto Dispersion | 0.88212 | 2.0206 | 0 | 0.05 | 26.33 | 0.024745 | SiO2 Pinto Dispersion | 1 | 0 |  |  |  | 23.2262
83 | Ti:Ta2O5 Pinto Dispersion | 0.89049 | 2.0258 | 0 | 0.05 | 26.26 | 0.024681 | SiO2 Pinto Dispersion | 1 | 0 |  |  |  | 23.3843
84 | Ti:Ta2O5 Pinto Dispersion | 0.86267 | 2.0085 | 0 | 0.05 | 26.49 | 0.024895 | SiO2 Pinto Dispersion | 1 | 0 |  |  |  | 22.8521
85 | Ti:Ta2O5 Pinto Dispersion | 0.79367 | 1.9654 | 0 | 0.05 | 27.07 | 0.02544 | SiO2 Pinto Dispersion | 1 | 0 |  |  |  | 21.4846
86 | Ti:Ta2O5 Pinto Dispersion | 0.30429 | 1.6599 | 0 | 0.05 | 32.05 | 0.030122 | SiO2 Pinto Dispersion | 1 | 0 |  |  |  | 9.7525
87 | Ti:Ta2O5 Pinto Dispersion | 0.07568 | 1.5172 | 0 | 0.05 | 35.06 | 0.032956 | SiO2 Pinto Dispersion | 1 | 0 |  |  |  | 2.6533
88 | Ti:Ta2O5 Pinto Dispersion | 0.00015 | 1.47 | 0 | 0.05 | 36.19 | 0.034013 | SiO2 Pinto Dispersion | 1 | 0 |  |  |  | 0.0054285
89 | Ti:Ta2O5 Pinto Dispersion | 0.06534 | 1.5107 | 0 | 0.05 | 35.21 | 0.033096 | SiO2 Pinto Dispersion | 1 | 0 |  |  |  | 2.3006
90 | Ti:Ta2O5 Pinto Dispersion | 0.30074 | 1.6577 | 0 | 0.05 | 32.09 | 0.030163 | SiO2 Pinto Dispersion | 1 | 0 |  |  |  | 9.6507
91 | Ti:Ta2O5 Pinto Dispersion | 0.79777 | 1.968 | 0 | 0.05 | 27.03 | 0.025407 | SiO2 Pinto Dispersion | 1 | 0 |  |  |  | 21.5637
92 | Ti:Ta2O5 Pinto Dispersion | 0.87152 | 2.014 | 0 | 0.05 | 26.42 | 0.024826 | SiO2 Pinto Dispersion | 1 | 0 |  |  |  | 23.0256
93 | Ti:Ta2O5 Pinto Dispersion | 0.89001 | 2.0255 | 0 | 0.05 | 26.26 | 0.024685 | SiO2 Pinto Dispersion | 1 | 0 |  |  |  | 23.3717
94 | Ti:Ta2O5 Pinto Dispersion | 0.86949 | 2.0127 | 0 | 0.05 | 26.43 | 0.024842 | SiO2 Pinto Dispersion | 1 | 0 |  |  |  | 22.9806
95 | Ti:Ta2O5 Pinto Dispersion | 0.79707 | 1.9675 | 0 | 0.05 | 27.04 | 0.025413 | SiO2 Pinto Dispersion | 1 | 0 |  |  |  | 21.5528
96 | Ti:Ta2O5 Pinto Dispersion | 0.30156 | 1.6582 | 0 | 0.05 | 32.08 | 0.030153 | SiO2 Pinto Dispersion | 1 | 0 |  |  |  | 9.674
97 | Ti:Ta2O5 Pinto Dispersion | 0.06709 | 1.5118 | 0 | 0.05 | 35.19 | 0.033073 | SiO2 Pinto Dispersion | 1 | 0 |  |  |  | 2.3609
98 | Ti:Ta2O5 Pinto Dispersion | 5e-05 | 1.47 | 0 | 0.05 | 36.19 | 0.034014 | SiO2 Pinto Dispersion | 1 | 0 |  |  |  | 0.0018095
99 | Ti:Ta2O5 Pinto Dispersion | 0.07323 | 1.5157 | 0 | 0.05 | 35.1 | 0.032989 | SiO2 Pinto Dispersion | 1 | 0 |  |  |  | 2.5704
100 | Ti:Ta2O5 Pinto Dispersion | 0.30369 | 1.6595 | 0 | 0.05 | 32.06 | 0.030129 | SiO2 Pinto Dispersion | 1 | 0 |  |  |  | 9.7363
101 | Ti:Ta2O5 Pinto Dispersion | 0.79461 | 1.966 | 0 | 0.05 | 27.06 | 0.025433 | SiO2 Pinto Dispersion | 1 | 0 |  |  |  | 21.5021
102 | Ti:Ta2O5 Pinto Dispersion | 0.86421 | 2.0094 | 0 | 0.05 | 26.48 | 0.024883 | SiO2 Pinto Dispersion | 1 | 0 |  |  |  | 22.8843
103 | Ti:Ta2O5 Pinto Dispersion | 0.8903 | 2.0257 | 0 | 0.05 | 26.26 | 0.024683 | SiO2 Pinto Dispersion | 1 | 0 |  |  |  | 23.3793
104 | Ti:Ta2O5 Pinto Dispersion | 0.87894 | 2.0186 | 0 | 0.05 | 26.35 | 0.02477 | SiO2 Pinto Dispersion | 1 | 0 |  |  |  | 23.1601
105 | Ti:Ta2O5 Pinto Dispersion | 0.79959 | 1.9691 | 0 | 0.05 | 27.02 | 0.025393 | SiO2 Pinto Dispersion | 1 | 0 |  |  |  | 21.6049
106 | Ti:Ta2O5 Pinto Dispersion | 0.29793 | 1.6559 | 0 | 0.05 | 32.13 | 0.030195 | SiO2 Pinto Dispersion | 1 | 0 |  |  |  | 9.5725
107 | Ti:Ta2O5 Pinto Dispersion | 0.06071 | 1.5078 | 0 | 0.05 | 35.28 | 0.03316 | SiO2 Pinto Dispersion | 1 | 0 |  |  |  | 2.1418
108 | Ti:Ta2O5 Pinto Dispersion | 0.00073 | 1.4704 | 0 | 0.05 | 36.18 | 0.034004 | SiO2 Pinto Dispersion | 1 | 0 |  |  |  | 0.026411
109 | Ti:Ta2O5 Pinto Dispersion | 0.08551 | 1.5233 | 0 | 0.05 | 34.92 | 0.032823 | SiO2 Pinto Dispersion | 1 | 0 |  |  |  | 2.986
110 | Ti:Ta2O5 Pinto Dispersion | 0.30579 | 1.6608 | 0 | 0.05 | 32.03 | 0.030105 | SiO2 Pinto Dispersion | 1 | 0 |  |  |  | 9.7945
111 | Ti:Ta2O5 Pinto Dispersion | 0.79049 | 1.9634 | 0 | 0.05 | 27.1 | 0.025466 | SiO2 Pinto Dispersion | 1 | 0 |  |  |  | 21.4223
112 | Ti:Ta2O5 Pinto Dispersion | 0.85858 | 2.0059 | 0 | 0.05 | 26.52 | 0.024926 | SiO2 Pinto Dispersion | 1 | 0 |  |  |  | 22.7695
113 | Ti:Ta2O5 Pinto Dispersion | 0.89136 | 2.0264 | 0 | 0.05 | 26.25 | 0.024675 | SiO2 Pinto Dispersion | 1 | 0 |  |  |  | 23.3982
114 | Ti:Ta2O5 Pinto Dispersion | 0.90738 | 2.0364 | 0 | 0.05 | 26.13 | 0.024554 | SiO2 Pinto Dispersion | 1 | 0 |  |  |  | 23.7098
115 | Ti:Ta2O5 Pinto Dispersion | 0.80129 | 1.9701 | 0 | 0.05 | 27 | 0.025379 | SiO2 Pinto Dispersion | 1 | 0 |  |  |  | 21.6348
116 | Ti:Ta2O5 Pinto Dispersion | 0.29328 | 1.653 | 0 | 0.05 | 32.18 | 0.030248 | SiO2 Pinto Dispersion | 1 | 0 |  |  |  | 9.4378
117 | Ti:Ta2O5 Pinto Dispersion | 0.05572 | 1.5047 | 0 | 0.05 | 35.36 | 0.033229 | SiO2 Pinto Dispersion | 1 | 0 |  |  |  | 1.9703
118 | Ti:Ta2O5 Pinto Dispersion | 0.00219 | 1.4713 | 0 | 0.05 | 36.16 | 0.033983 | SiO2 Pinto Dispersion | 1 | 0 |  |  |  | 0.07919
119 | Ti:Ta2O5 Pinto Dispersion | 0.11717 | 1.5431 | 0 | 0.05 | 34.48 | 0.032403 | SiO2 Pinto Dispersion | 1 | 0 |  |  |  | 4.04
120 | Ti:Ta2O5 Pinto Dispersion | 0.30709 | 1.6617 | 0 | 0.05 | 32.02 | 0.030091 | SiO2 Pinto Dispersion | 1 | 0 |  |  |  | 9.833
121 | Ti:Ta2O5 Pinto Dispersion | 0.78525 | 1.9601 | 0 | 0.05 | 27.14 | 0.025509 | SiO2 Pinto Dispersion | 1 | 0 |  |  |  | 21.3117
122 | Ti:Ta2O5 Pinto Dispersion | 0.85415 | 2.0031 | 0 | 0.05 | 26.56 | 0.024961 | SiO2 Pinto Dispersion | 1 | 0 |  |  |  | 22.6862
123 | Ti:Ta2O5 Pinto Dispersion | 0.89322 | 2.0275 | 0 | 0.05 | 26.24 | 0.024661 | SiO2 Pinto Dispersion | 1 | 0 |  |  |  | 23.4381
124 | Ti:Ta2O5 Pinto Dispersion | 0.9238 | 2.0466 | 0 | 0.05 | 25.99 | 0.024431 | SiO2 Pinto Dispersion | 1 | 0 |  |  |  | 24.0096
125 | Ti:Ta2O5 Pinto Dispersion | 0.8022 | 1.9707 | 0 | 0.05 | 27 | 0.025372 | SiO2 Pinto Dispersion | 1 | 0 |  |  |  | 21.6594
126 | Ti:Ta2O5 Pinto Dispersion | 0.28737 | 1.6493 | 0 | 0.05 | 32.26 | 0.030315 | SiO2 Pinto Dispersion | 1 | 0 |  |  |  | 9.2706
127 | Ti:Ta2O5 Pinto Dispersion | 0.0518 | 1.5023 | 0 | 0.05 | 35.41 | 0.033283 | SiO2 Pinto Dispersion | 1 | 0 |  |  |  | 1.8342
128 | Ti:Ta2O5 Pinto Dispersion | 0.00446 | 1.4727 | 0 | 0.05 | 36.12 | 0.03395 | SiO2 Pinto Dispersion | 1 | 0 |  |  |  | 0.1611
129 | Ti:Ta2O5 Pinto Dispersion | 0.12805 | 1.5499 | 0 | 0.05 | 34.33 | 0.032261 | SiO2 Pinto Dispersion | 1 | 0 |  |  |  | 4.396
130 | Ti:Ta2O5 Pinto Dispersion | 0.30762 | 1.662 | 0 | 0.05 | 32.01 | 0.030085 | SiO2 Pinto Dispersion | 1 | 0 |  |  |  | 9.8469
131 | Ti:Ta2O5 Pinto Dispersion | 0.77853 | 1.9559 | 0 | 0.05 | 27.2 | 0.025563 | SiO2 Pinto Dispersion | 1 | 0 |  |  |  | 21.176
132 | Ti:Ta2O5 Pinto Dispersion | 0.85071 | 2.001 | 0 | 0.05 | 26.59 | 0.024988 | SiO2 Pinto Dispersion | 1 | 0 |  |  |  | 22.6204
133 | Ti:Ta2O5 Pinto Dispersion | 0.89591 | 2.0292 | 0 | 0.05 | 26.22 | 0.02464 | SiO2 Pinto Dispersion | 1 | 0 |  |  |  | 23.4908
134 | Ti:Ta2O5 Pinto Dispersion | 0.93255 | 2.0521 | 0 | 0.05 | 25.93 | 0.024366 | SiO2 Pinto Dispersion | 1 | 0 |  |  |  | 24.181
135 | Ti:Ta2O5 Pinto Dispersion | 0.80233 | 1.9708 | 0 | 0.05 | 26.99 | 0.025371 | SiO2 Pinto Dispersion | 1 | 0 |  |  |  | 21.6549
136 | Ti:Ta2O5 Pinto Dispersion | 0.2796 | 1.6445 | 0 | 0.05 | 32.35 | 0.030405 | SiO2 Pinto Dispersion | 1 | 0 |  |  |  | 9.0451
137 | Ti:Ta2O5 Pinto Dispersion | 0.04881 | 1.5004 | 0 | 0.05 | 35.46 | 0.033324 | SiO2 Pinto Dispersion | 1 | 0 |  |  |  | 1.7308
138 | Ti:Ta2O5 Pinto Dispersion | 0.00759 | 1.4747 | 0 | 0.05 | 36.08 | 0.033906 | SiO2 Pinto Dispersion | 1 | 0 |  |  |  | 0.27385
139 | Ti:Ta2O5 Pinto Dispersion | 0.13547 | 1.5545 | 0 | 0.05 | 34.22 | 0.032164 | SiO2 Pinto Dispersion | 1 | 0 |  |  |  | 4.6358
140 | Ti:Ta2O5 Pinto Dispersion | 0.30736 | 1.6618 | 0 | 0.05 | 32.01 | 0.030088 | SiO2 Pinto Dispersion | 1 | 0 |  |  |  | 9.8386
141 | Ti:Ta2O5 Pinto Dispersion | 0.76927 | 1.9502 | 0 | 0.05 | 27.28 | 0.025639 | SiO2 Pinto Dispersion | 1 | 0 |  |  |  | 20.9857
142 | Ti:Ta2O5 Pinto Dispersion | 0.84815 | 1.9994 | 0 | 0.05 | 26.61 | 0.025008 | SiO2 Pinto Dispersion | 1 | 0 |  |  |  | 22.5693
143 | Ti:Ta2O5 Pinto Dispersion | 0.89949 | 2.0314 | 0 | 0.05 | 26.19 | 0.024613 | SiO2 Pinto Dispersion | 1 | 0 |  |  |  | 23.5576
144 | Ti:Ta2O5 Pinto Dispersion | 0.93901 | 2.0561 | 0 | 0.05 | 25.87 | 0.024318 | SiO2 Pinto Dispersion | 1 | 0 |  |  |  | 24.2922
145 | Ti:Ta2O5 Pinto Dispersion | 0.80169 | 1.9704 | 0 | 0.05 | 27 | 0.025376 | SiO2 Pinto Dispersion | 1 | 0 |  |  |  | 21.6456
146 | Ti:Ta2O5 Pinto Dispersion | 0.26772 | 1.6371 | 0 | 0.05 | 32.5 | 0.030542 | SiO2 Pinto Dispersion | 1 | 0 |  |  |  | 8.7009
147 | Ti:Ta2O5 Pinto Dispersion | 0.04667 | 1.4991 | 0 | 0.05 | 35.49 | 0.033354 | SiO2 Pinto Dispersion | 1 | 0 |  |  |  | 1.6563
148 | Ti:Ta2O5 Pinto Dispersion | 0.01165 | 1.4772 | 0 | 0.05 | 36.01 | 0.033847 | SiO2 Pinto Dispersion | 1 | 0 |  |  |  | 0.41952
149 | Ti:Ta2O5 Pinto Dispersion | 0.14117 | 1.5581 | 0 | 0.05 | 34.14 | 0.032091 | SiO2 Pinto Dispersion | 1 | 0 |  |  |  | 4.8195
150 | Ti:Ta2O5 Pinto Dispersion | 0.30634 | 1.6612 | 0 | 0.05 | 32.03 | 0.030099 | SiO2 Pinto Dispersion | 1 | 0 |  |  |  | 9.8121
151 | Ti:Ta2O5 Pinto Dispersion | 0.74234 | 1.9333 | 0 | 0.05 | 27.52 | 0.025862 | SiO2 Pinto Dispersion | 1 | 0 |  |  |  | 20.4292
152 | Ti:Ta2O5 Pinto Dispersion | 0.84641 | 1.9983 | 0 | 0.05 | 26.62 | 0.025021 | SiO2 Pinto Dispersion | 1 | 0 |  |  |  | 22.5314
153 | Ti:Ta2O5 Pinto Dispersion | 0.90409 | 2.0343 | 0 | 0.05 | 26.15 | 0.024578 | SiO2 Pinto Dispersion | 1 | 0 |  |  |  | 23.642
154 | Ti:Ta2O5 Pinto Dispersion | 0.94406 | 2.0593 | 0 | 0.05 | 25.83 | 0.024281 | SiO2 Pinto Dispersion | 1 | 0 |  |  |  | 24.3851
155 | Ti:Ta2O5 Pinto Dispersion | 0.80027 | 1.9695 | 0 | 0.05 | 27.01 | 0.025387 | SiO2 Pinto Dispersion | 1 | 0 |  |  |  | 21.6153
156 | Ti:Ta2O5 Pinto Dispersion | 0.23594 | 1.6172 | 0 | 0.05 | 32.9 | 0.030917 | SiO2 Pinto Dispersion | 1 | 0 |  |  |  | 7.7624
157 | Ti:Ta2O5 Pinto Dispersion | 0.04532 | 1.4982 | 0 | 0.05 | 35.51 | 0.033372 | SiO2 Pinto Dispersion | 1 | 0 |  |  |  | 1.6093
158 | Ti:Ta2O5 Pinto Dispersion | 0.01683 | 1.4805 | 0 | 0.05 | 35.93 | 0.033773 | SiO2 Pinto Dispersion | 1 | 0 |  |  |  | 0.6047
159 | Ti:Ta2O5 Pinto Dispersion | 0.14565 | 1.5609 | 0 | 0.05 | 34.08 | 0.032033 | SiO2 Pinto Dispersion | 1 | 0 |  |  |  | 4.9638
160 | Ti:Ta2O5 Pinto Dispersion | 0.30452 | 1.66 | 0 | 0.05 | 32.05 | 0.03012 | SiO2 Pinto Dispersion | 1 | 0 |  |  |  | 9.7599
161 | Ti:Ta2O5 Pinto Dispersion | 0.72436 | 1.9221 | 0 | 0.05 | 27.68 | 0.026013 | SiO2 Pinto Dispersion | 1 | 0 |  |  |  | 20.0503
162 | Ti:Ta2O5 Pinto Dispersion | 0.84546 | 1.9977 | 0 | 0.05 | 26.63 | 0.025029 | SiO2 Pinto Dispersion | 1 | 0 |  |  |  | 22.5146
163 | Ti:Ta2O5 Pinto Dispersion | 0.90992 | 2.0379 | 0 | 0.05 | 26.1 | 0.024534 | SiO2 Pinto Dispersion | 1 | 0 |  |  |  | 23.7489
164 | Ti:Ta2O5 Pinto Dispersion | 0.94802 | 2.0617 | 0 | 0.05 | 25.8 | 0.024251 | SiO2 Pinto Dispersion | 1 | 0 |  |  |  | 24.4589
165 | Ti:Ta2O5 Pinto Dispersion | 0.79804 | 1.9681 | 0 | 0.05 | 27.03 | 0.025405 | SiO2 Pinto Dispersion | 1 | 0 |  |  |  | 21.571
166 | Ti:Ta2O5 Pinto Dispersion | 0.22476 | 1.6102 | 0 | 0.05 | 33.04 | 0.031051 | SiO2 Pinto Dispersion | 1 | 0 |  |  |  | 7.4261
167 | Ti:Ta2O5 Pinto Dispersion | 0.04476 | 1.4979 | 0 | 0.05 | 35.52 | 0.03338 | SiO2 Pinto Dispersion | 1 | 0 |  |  |  | 1.5899
168 | Ti:Ta2O5 Pinto Dispersion | 0.02346 | 1.4846 | 0 | 0.05 | 35.83 | 0.033679 | SiO2 Pinto Dispersion | 1 | 0 |  |  |  | 0.84057
169 | Ti:Ta2O5 Pinto Dispersion | 0.14914 | 1.5631 | 0 | 0.05 | 34.04 | 0.031989 | SiO2 Pinto Dispersion | 1 | 0 |  |  |  | 5.0767
170 | Ti:Ta2O5 Pinto Dispersion | 0.30187 | 1.6584 | 0 | 0.05 | 32.08 | 0.03015 | SiO2 Pinto Dispersion | 1 | 0 |  |  |  | 9.684
171 | Ti:Ta2O5 Pinto Dispersion | 0.71545 | 1.9166 | 0 | 0.05 | 27.76 | 0.026088 | SiO2 Pinto Dispersion | 1 | 0 |  |  |  | 19.8609
172 | Ti:Ta2O5 Pinto Dispersion | 0.84529 | 1.9976 | 0 | 0.05 | 26.63 | 0.02503 | SiO2 Pinto Dispersion | 1 | 0 |  |  |  | 22.5101
173 | Ti:Ta2O5 Pinto Dispersion | 0.91757 | 2.0427 | 0 | 0.05 | 26.04 | 0.024477 | SiO2 Pinto Dispersion | 1 | 0 |  |  |  | 23.8935
174 | Ti:Ta2O5 Pinto Dispersion | 0.95106 | 2.0636 | 0 | 0.05 | 25.78 | 0.024229 | SiO2 Pinto Dispersion | 1 | 0 |  |  |  | 24.5183
175 | Ti:Ta2O5 Pinto Dispersion | 0.79496 | 1.9662 | 0 | 0.05 | 27.06 | 0.02543 | SiO2 Pinto Dispersion | 1 | 0 |  |  |  | 21.5116
176 | Ti:Ta2O5 Pinto Dispersion | 0.21722 | 1.6056 | 0 | 0.05 | 33.14 | 0.031142 | SiO2 Pinto Dispersion | 1 | 0 |  |  |  | 7.1987
177 | Ti:Ta2O5 Pinto Dispersion | 0.04498 | 1.498 | 0 | 0.05 | 35.51 | 0.033377 | SiO2 Pinto Dispersion | 1 | 0 |  |  |  | 1.5972
178 | Ti:Ta2O5 Pinto Dispersion | 0.03254 | 1.4903 | 0 | 0.05 | 35.7 | 0.033551 | SiO2 Pinto Dispersion | 1 | 0 |  |  |  | 1.1617
179 | Ti:Ta2O5 Pinto Dispersion | 0.15174 | 1.5647 | 0 | 0.05 | 34 | 0.031956 | SiO2 Pinto Dispersion | 1 | 0 |  |  |  | 5.1592
180 | Ti:Ta2O5 Pinto Dispersion | 0.29833 | 1.6562 | 0 | 0.05 | 32.12 | 0.03019 | SiO2 Pinto Dispersion | 1 | 0 |  |  |  | 9.5824
181 | Ti:Ta2O5 Pinto Dispersion | 0.70891 | 1.9125 | 0 | 0.05 | 27.82 | 0.026144 | SiO2 Pinto Dispersion | 1 | 0 |  |  |  | 19.7219
182 | Ti:Ta2O5 Pinto Dispersion | 0.84589 | 1.998 | 0 | 0.05 | 26.63 | 0.025025 | SiO2 Pinto Dispersion | 1 | 0 |  |  |  | 22.5261
183 | Ti:Ta2O5 Pinto Dispersion | 0.92909 | 2.0499 | 0 | 0.05 | 25.95 | 0.024391 | SiO2 Pinto Dispersion | 1 | 0 |  |  |  | 24.1099
184 | Ti:Ta2O5 Pinto Dispersion | 0.95325 | 2.065 | 0 | 0.05 | 25.76 | 0.024213 | SiO2 Pinto Dispersion | 1 | 0 |  |  |  | 24.5557
185 | Ti:Ta2O5 Pinto Dispersion | 0.79095 | 1.9637 | 0 | 0.05 | 27.09 | 0.025462 | SiO2 Pinto Dispersion | 1 | 0 |  |  |  | 21.4268
186 | Ti:Ta2O5 Pinto Dispersion | 0.21146 | 1.6019 | 0 | 0.05 | 33.21 | 0.031212 | SiO2 Pinto Dispersion | 1 | 0 |  |  |  | 7.0226
187 | Ti:Ta2O5 Pinto Dispersion | 0.04596 | 1.4986 | 0 | 0.05 | 35.5 | 0.033364 | SiO2 Pinto Dispersion | 1 | 0 |  |  |  | 1.6316
188 | Ti:Ta2O5 Pinto Dispersion | 0.055 | 1.5043 | 0 | 0.05 | 35.37 | 0.033238 | SiO2 Pinto Dispersion | 1 | 0 |  |  |  | 1.9453
189 | Ti:Ta2O5 Pinto Dispersion | 0.15352 | 1.5658 | 0 | 0.05 | 33.98 | 0.031933 | SiO2 Pinto Dispersion | 1 | 0 |  |  |  | 5.2166
190 | Ti:Ta2O5 Pinto Dispersion | 0.2938 | 1.6534 | 0 | 0.05 | 32.18 | 0.030242 | SiO2 Pinto Dispersion | 1 | 0 |  |  |  | 9.4545
191 | Ti:Ta2O5 Pinto Dispersion | 0.7038 | 1.9093 | 0 | 0.05 | 27.86 | 0.026188 | SiO2 Pinto Dispersion | 1 | 0 |  |  |  | 19.6079
192 | Ti:Ta2O5 Pinto Dispersion | 0.84727 | 1.9988 | 0 | 0.05 | 26.62 | 0.025015 | SiO2 Pinto Dispersion | 1 | 0 |  |  |  | 22.5543
193 | Ti:Ta2O5 Pinto Dispersion | 0.96091 | 2.0698 | 0 | 0.05 | 25.7 | 0.024157 | SiO2 Pinto Dispersion | 1 | 0 |  |  |  | 24.6954
194 | Ti:Ta2O5 Pinto Dispersion | 0.95463 | 2.0659 | 0 | 0.05 | 25.75 | 0.024203 | SiO2 Pinto Dispersion | 1 | 0 |  |  |  | 24.5817
195 | Ti:Ta2O5 Pinto Dispersion | 0.78584 | 1.9605 | 0 | 0.05 | 27.14 | 0.025504 | SiO2 Pinto Dispersion | 1 | 0 |  |  |  | 21.3277
196 | Ti:Ta2O5 Pinto Dispersion | 0.20692 | 1.5991 | 0 | 0.05 | 33.27 | 0.031267 | SiO2 Pinto Dispersion | 1 | 0 |  |  |  | 6.8842
197 | Ti:Ta2O5 Pinto Dispersion | 0.04774 | 1.4997 | 0 | 0.05 | 35.47 | 0.033339 | SiO2 Pinto Dispersion | 1 | 0 |  |  |  | 1.6933
198 | Ti:Ta2O5 Pinto Dispersion | 0.07746 | 1.5183 | 0 | 0.05 | 35.04 | 0.032932 | SiO2 Pinto Dispersion | 1 | 0 |  |  |  | 2.7142
199 | Ti:Ta2O5 Pinto Dispersion | 0.15451 | 1.5664 | 0 | 0.05 | 33.96 | 0.03192 | SiO2 Pinto Dispersion | 1 | 0 |  |  |  | 5.2472
200 | Ti:Ta2O5 Pinto Dispersion | 0.28803 | 1.6498 | 0 | 0.05 | 32.25 | 0.030308 | SiO2 Pinto Dispersion | 1 | 0 |  |  |  | 9.289
201 | Ti:Ta2O5 Pinto Dispersion | 0.69978 | 1.9068 | 0 | 0.05 | 27.9 | 0.026222 | SiO2 Pinto Dispersion | 1 | 0 |  |  |  | 19.5239
202 | Ti:Ta2O5 Pinto Dispersion | 0.84945 | 2.0002 | 0 | 0.05 | 26.6 | 0.024997 | SiO2 Pinto Dispersion | 1 | 0 |  |  |  | 22.5954
203 | Ti:Ta2O5 Pinto Dispersion | 0.97243 | 2.077 | 0 | 0.05 | 25.61 | 0.024074 | SiO2 Pinto Dispersion | 1 | 0 |  |  |  | 24.9039
204 | Ti:Ta2O5 Pinto Dispersion | 0.95523 | 2.0662 | 0 | 0.05 | 25.75 | 0.024199 | SiO2 Pinto Dispersion | 1 | 0 |  |  |  | 24.5972
205 | Ti:Ta2O5 Pinto Dispersion | 0.77929 | 1.9564 | 0 | 0.05 | 27.19 | 0.025557 | SiO2 Pinto Dispersion | 1 | 0 |  |  |  | 21.1889
206 | Ti:Ta2O5 Pinto Dispersion | 0.20339 | 1.5969 | 0 | 0.05 | 33.31 | 0.03131 | SiO2 Pinto Dispersion | 1 | 0 |  |  |  | 6.7749
207 | Ti:Ta2O5 Pinto Dispersion | 0.05035 | 1.5014 | 0 | 0.05 | 35.43 | 0.033303 | SiO2 Pinto Dispersion | 1 | 0 |  |  |  | 1.7839
208 | Ti:Ta2O5 Pinto Dispersion | 0.08654 | 1.524 | 0 | 0.05 | 34.91 | 0.032809 | SiO2 Pinto Dispersion | 1 | 0 |  |  |  | 3.0211
209 | Ti:Ta2O5 Pinto Dispersion | 0.15472 | 1.5665 | 0 | 0.05 | 33.96 | 0.031918 | SiO2 Pinto Dispersion | 1 | 0 |  |  |  | 5.2543
210 | Ti:Ta2O5 Pinto Dispersion | 0.2805 | 1.645 | 0 | 0.05 | 32.34 | 0.030394 | SiO2 Pinto Dispersion | 1 | 0 |  |  |  | 9.0714
211 | Ti:Ta2O5 Pinto Dispersion | 0.6967 | 1.9048 | 0 | 0.05 | 27.93 | 0.026249 | SiO2 Pinto Dispersion | 1 | 0 |  |  |  | 19.4588
212 | Ti:Ta2O5 Pinto Dispersion | 0.85249 | 2.0021 | 0 | 0.05 | 26.57 | 0.024974 | SiO2 Pinto Dispersion | 1 | 0 |  |  |  | 22.6507
213 | Ti:Ta2O5 Pinto Dispersion | 0.98008 | 2.0817 | 0 | 0.05 | 25.56 | 0.024018 | SiO2 Pinto Dispersion | 1 | 0 |  |  |  | 25.0508
214 | Ti:Ta2O5 Pinto Dispersion | 0.95505 | 2.0661 | 0 | 0.05 | 25.75 | 0.0242 | SiO2 Pinto Dispersion | 1 | 0 |  |  |  | 24.5925
215 | Ti:Ta2O5 Pinto Dispersion | 0.77038 | 1.9508 | 0 | 0.05 | 27.27 | 0.02563 | SiO2 Pinto Dispersion | 1 | 0 |  |  |  | 21.0083
216 | Ti:Ta2O5 Pinto Dispersion | 0.20074 | 1.5953 | 0 | 0.05 | 33.35 | 0.031343 | SiO2 Pinto Dispersion | 1 | 0 |  |  |  | 6.6947
217 | Ti:Ta2O5 Pinto Dispersion | 0.05384 | 1.5036 | 0 | 0.05 | 35.38 | 0.033254 | SiO2 Pinto Dispersion | 1 | 0 |  |  |  | 1.9049
218 | Ti:Ta2O5 Pinto Dispersion | 0.09317 | 1.5281 | 0 | 0.05 | 34.81 | 0.03272 | SiO2 Pinto Dispersion | 1 | 0 |  |  |  | 3.2432
219 | Ti:Ta2O5 Pinto Dispersion | 0.15416 | 1.5662 | 0 | 0.05 | 33.97 | 0.031925 | SiO2 Pinto Dispersion | 1 | 0 |  |  |  | 5.2368
220 | Ti:Ta2O5 Pinto Dispersion | 0.26931 | 1.6381 | 0 | 0.05 | 32.48 | 0.030524 | SiO2 Pinto Dispersion | 1 | 0 |  |  |  | 8.7472
221 | Ti:Ta2O5 Pinto Dispersion | 0.69447 | 1.9035 | 0 | 0.05 | 27.95 | 0.026268 | SiO2 Pinto Dispersion | 1 | 0 |  |  |  | 19.4104
222 | Ti:Ta2O5 Pinto Dispersion | 0.85646 | 2.0046 | 0 | 0.05 | 26.54 | 0.024943 | SiO2 Pinto Dispersion | 1 | 0 |  |  |  | 22.7304
223 | Ti:Ta2O5 Pinto Dispersion | 0.98591 | 2.0854 | 0 | 0.05 | 25.51 | 0.023976 | SiO2 Pinto Dispersion | 1 | 0 |  |  |  | 25.1506
224 | Ti:Ta2O5 Pinto Dispersion | 0.9541 | 2.0655 | 0 | 0.05 | 25.76 | 0.024207 | SiO2 Pinto Dispersion | 1 | 0 |  |  |  | 24.5776
225 | Ti:Ta2O5 Pinto Dispersion | 0.75241 | 1.9396 | 0 | 0.05 | 27.43 | 0.025778 | SiO2 Pinto Dispersion | 1 | 0 |  |  |  | 20.6386
226 | Ti:Ta2O5 Pinto Dispersion | 0.19892 | 1.5941 | 0 | 0.05 | 33.37 | 0.031365 | SiO2 Pinto Dispersion | 1 | 0 |  |  |  | 6.638
227 | Ti:Ta2O5 Pinto Dispersion | 0.05832 | 1.5064 | 0 | 0.05 | 35.32 | 0.033193 | SiO2 Pinto Dispersion | 1 | 0 |  |  |  | 2.0599
228 | Ti:Ta2O5 Pinto Dispersion | 0.09835 | 1.5313 | 0 | 0.05 | 34.74 | 0.032651 | SiO2 Pinto Dispersion | 1 | 0 |  |  |  | 3.4167
229 | Ti:Ta2O5 Pinto Dispersion | 0.15282 | 1.5654 | 0 | 0.05 | 33.99 | 0.031942 | SiO2 Pinto Dispersion | 1 | 0 |  |  |  | 5.1944
230 | Ti:Ta2O5 Pinto Dispersion | 0.23753 | 1.6182 | 0 | 0.05 | 32.88 | 0.030898 | SiO2 Pinto Dispersion | 1 | 0 |  |  |  | 7.81
231 | Ti:Ta2O5 Pinto Dispersion | 0.69305 | 1.9026 | 0 | 0.05 | 27.96 | 0.02628 | SiO2 Pinto Dispersion | 1 | 0 |  |  |  | 19.3777
232 | Ti:Ta2O5 Pinto Dispersion | 0.86151 | 2.0077 | 0 | 0.05 | 26.5 | 0.024904 | SiO2 Pinto Dispersion | 1 | 0 |  |  |  | 22.83
233 | Ti:Ta2O5 Pinto Dispersion | 0.99051 | 2.0882 | 0 | 0.05 | 25.48 | 0.023943 | SiO2 Pinto Dispersion | 1 | 0 |  |  |  | 25.2382
234 | Ti:Ta2O5 Pinto Dispersion | 0.95236 | 2.0644 | 0 | 0.05 | 25.77 | 0.02422 | SiO2 Pinto Dispersion | 1 | 0 |  |  |  | 24.5423
235 | Ti:Ta2O5 Pinto Dispersion | 0.72548 | 1.9228 | 0 | 0.05 | 27.67 | 0.026004 | SiO2 Pinto Dispersion | 1 | 0 |  |  |  | 20.074
236 | Ti:Ta2O5 Pinto Dispersion | 0.19789 | 1.5935 | 0 | 0.05 | 33.39 | 0.031378 | SiO2 Pinto Dispersion | 1 | 0 |  |  |  | 6.6075
237 | Ti:Ta2O5 Pinto Dispersion | 0.06401 | 1.5099 | 0 | 0.05 | 35.23 | 0.033115 | SiO2 Pinto Dispersion | 1 | 0 |  |  |  | 2.2551
238 | Ti:Ta2O5 Pinto Dispersion | 0.10241 | 1.5339 | 0 | 0.05 | 34.68 | 0.032597 | SiO2 Pinto Dispersion | 1 | 0 |  |  |  | 3.5516
239 | Ti:Ta2O5 Pinto Dispersion | 0.15067 | 1.564 | 0 | 0.05 | 34.02 | 0.031969 | SiO2 Pinto Dispersion | 1 | 0 |  |  |  | 5.1258
240 | Ti:Ta2O5 Pinto Dispersion | 0.22565 | 1.6108 | 0 | 0.05 | 33.03 | 0.03104 | SiO2 Pinto Dispersion | 1 | 0 |  |  |  | 7.4532
Substrate | SiO2 Pinto Dispersion |  | 1.47 | 0
Total Thickness |  |  |  |  | 12 | 7281.88 | 6.8439 | [5 empty] | dH= | 3306.467

## Rugate Design - Sine Wave s=1
Design: | Analog Rugate Template Debug 03-19-09 (WORKS) tuning try for ETM Sine Wave s=1
Reference Wavelength (nm): | 1064
Incident Angle (deg): | 0
|  | Packing | Refractive | Extinction | Optical | Physical | Geometric | Void | Void | Inhomogeneity | Minimum Physical | Maximum Physical
Layer | Material | Density | Index | Coefficient | Thickness (FWOT) | Thickness (nm) | Thickness | Material | Density | Factor | Thickness | Thickness
Medium | Air |  | 1 | 0
1 | Ti:Ta2O5 Pinto Dispersion | 0.67021 | 1.8883 | 0 | 0.05 | 28.17 | 0.026479 | SiO2 Pinto Dispersion | 1 | 0 |  |  | 18.8798
2 | Ti:Ta2O5 Pinto Dispersion | 0.91188 | 2.0392 | 0 | 0.05 | 26.09 | 0.02452 | SiO2 Pinto Dispersion | 1 | 0 |  |  | 23.7909
3 | Ti:Ta2O5 Pinto Dispersion | 0.9427 | 2.0584 | 0 | 0.05 | 25.85 | 0.024291 | SiO2 Pinto Dispersion | 1 | 0 |  |  | 24.3688
4 | Ti:Ta2O5 Pinto Dispersion | 0.8068 | 1.9736 | 0 | 0.05 | 26.96 | 0.025335 | SiO2 Pinto Dispersion | 1 | 0 |  |  | 21.7513
5 | Ti:Ta2O5 Pinto Dispersion | 0.60863 | 1.8499 | 0 | 0.05 | 28.76 | 0.027029 | SiO2 Pinto Dispersion | 1 | 0 |  |  | 17.5042
6 | Ti:Ta2O5 Pinto Dispersion | 0.39877 | 1.7189 | 0 | 0.05 | 30.95 | 0.029089 | SiO2 Pinto Dispersion | 1 | 0 |  |  | 12.3419
7 | Ti:Ta2O5 Pinto Dispersion | 0.19014 | 1.5886 | 0 | 0.05 | 33.49 | 0.031473 | SiO2 Pinto Dispersion | 1 | 0 |  |  | 6.3678
8 | Ti:Ta2O5 Pinto Dispersion | 0.04811 | 1.5 | 0 | 0.05 | 35.47 | 0.033334 | SiO2 Pinto Dispersion | 1 | 0 |  |  | 1.7065
9 | Ti:Ta2O5 Pinto Dispersion | 0.0858 | 1.5235 | 0 | 0.05 | 34.92 | 0.032819 | SiO2 Pinto Dispersion | 1 | 0 |  |  | 2.9961
10 | Ti:Ta2O5 Pinto Dispersion | 0.33762 | 1.6807 | 0 | 0.05 | 31.65 | 0.029749 | SiO2 Pinto Dispersion | 1 | 0 |  |  | 10.6857
11 | Ti:Ta2O5 Pinto Dispersion | 0.67713 | 1.8926 | 0 | 0.05 | 28.11 | 0.026418 | SiO2 Pinto Dispersion | 1 | 0 |  |  | 19.0341
12 | Ti:Ta2O5 Pinto Dispersion | 0.9081 | 2.0368 | 0 | 0.05 | 26.12 | 0.024548 | SiO2 Pinto Dispersion | 1 | 0 |  |  | 23.7196
13 | Ti:Ta2O5 Pinto Dispersion | 0.93356 | 2.0527 | 0 | 0.05 | 25.92 | 0.024358 | SiO2 Pinto Dispersion | 1 | 0 |  |  | 24.1979
14 | Ti:Ta2O5 Pinto Dispersion | 0.80523 | 1.9726 | 0 | 0.05 | 26.97 | 0.025347 | SiO2 Pinto Dispersion | 1 | 0 |  |  | 21.7171
15 | Ti:Ta2O5 Pinto Dispersion | 0.61684 | 1.855 | 0 | 0.05 | 28.68 | 0.026954 | SiO2 Pinto Dispersion | 1 | 0 |  |  | 17.691
16 | Ti:Ta2O5 Pinto Dispersion | 0.40516 | 1.7229 | 0 | 0.05 | 30.88 | 0.029021 | SiO2 Pinto Dispersion | 1 | 0 |  |  | 12.5113
17 | Ti:Ta2O5 Pinto Dispersion | 0.18567 | 1.5858 | 0 | 0.05 | 33.55 | 0.031529 | SiO2 Pinto Dispersion | 1 | 0 |  |  | 6.2292
18 | Ti:Ta2O5 Pinto Dispersion | 0.0391 | 1.4944 | 0 | 0.05 | 35.6 | 0.033459 | SiO2 Pinto Dispersion | 1 | 0 |  |  | 1.392
19 | Ti:Ta2O5 Pinto Dispersion | 0.08499 | 1.523 | 0 | 0.05 | 34.93 | 0.03283 | SiO2 Pinto Dispersion | 1 | 0 |  |  | 2.9687
20 | Ti:Ta2O5 Pinto Dispersion | 0.34615 | 1.686 | 0 | 0.05 | 31.55 | 0.029656 | SiO2 Pinto Dispersion | 1 | 0 |  |  | 10.921
21 | Ti:Ta2O5 Pinto Dispersion | 0.68294 | 1.8963 | 0 | 0.05 | 28.06 | 0.026368 | SiO2 Pinto Dispersion | 1 | 0 |  |  | 19.1633
22 | Ti:Ta2O5 Pinto Dispersion | 0.90297 | 2.0336 | 0 | 0.05 | 26.16 | 0.024587 | SiO2 Pinto Dispersion | 1 | 0 |  |  | 23.6217
23 | Ti:Ta2O5 Pinto Dispersion | 0.92475 | 2.0472 | 0 | 0.05 | 25.99 | 0.024424 | SiO2 Pinto Dispersion | 1 | 0 |  |  | 24.0343
24 | Ti:Ta2O5 Pinto Dispersion | 0.80519 | 1.9726 | 0 | 0.05 | 26.97 | 0.025348 | SiO2 Pinto Dispersion | 1 | 0 |  |  | 21.716
25 | Ti:Ta2O5 Pinto Dispersion | 0.62563 | 1.8605 | 0 | 0.05 | 28.59 | 0.026875 | SiO2 Pinto Dispersion | 1 | 0 |  |  | 17.8868
26 | Ti:Ta2O5 Pinto Dispersion | 0.41035 | 1.7261 | 0 | 0.05 | 30.82 | 0.028967 | SiO2 Pinto Dispersion | 1 | 0 |  |  | 12.647
27 | Ti:Ta2O5 Pinto Dispersion | 0.17992 | 1.5823 | 0 | 0.05 | 33.62 | 0.0316 | SiO2 Pinto Dispersion | 1 | 0 |  |  | 6.0489
28 | Ti:Ta2O5 Pinto Dispersion | 0.03055 | 1.489 | 0 | 0.05 | 35.73 | 0.033579 | SiO2 Pinto Dispersion | 1 | 0 |  |  | 1.0916
29 | Ti:Ta2O5 Pinto Dispersion | 0.08572 | 1.5235 | 0 | 0.05 | 34.92 | 0.03282 | SiO2 Pinto Dispersion | 1 | 0 |  |  | 2.9933
30 | Ti:Ta2O5 Pinto Dispersion | 0.35514 | 1.6916 | 0 | 0.05 | 31.45 | 0.029557 | SiO2 Pinto Dispersion | 1 | 0 |  |  | 11.1692
31 | Ti:Ta2O5 Pinto Dispersion | 0.68747 | 1.8991 | 0 | 0.05 | 28.01 | 0.026328 | SiO2 Pinto Dispersion | 1 | 0 |  |  | 19.256
32 | Ti:Ta2O5 Pinto Dispersion | 0.89664 | 2.0297 | 0 | 0.05 | 26.21 | 0.024635 | SiO2 Pinto Dispersion | 1 | 0 |  |  | 23.5009
33 | Ti:Ta2O5 Pinto Dispersion | 0.91651 | 2.0421 | 0 | 0.05 | 26.05 | 0.024485 | SiO2 Pinto Dispersion | 1 | 0 |  |  | 23.8751
34 | Ti:Ta2O5 Pinto Dispersion | 0.80668 | 1.9735 | 0 | 0.05 | 26.96 | 0.025336 | SiO2 Pinto Dispersion | 1 | 0 |  |  | 21.7481
35 | Ti:Ta2O5 Pinto Dispersion | 0.63475 | 1.8662 | 0 | 0.05 | 28.51 | 0.026793 | SiO2 Pinto Dispersion | 1 | 0 |  |  | 18.0967
36 | Ti:Ta2O5 Pinto Dispersion | 0.4142 | 1.7285 | 0 | 0.05 | 30.78 | 0.028927 | SiO2 Pinto Dispersion | 1 | 0 |  |  | 12.7491
37 | Ti:Ta2O5 Pinto Dispersion | 0.17306 | 1.578 | 0 | 0.05 | 33.71 | 0.031686 | SiO2 Pinto Dispersion | 1 | 0 |  |  | 5.8339
38 | Ti:Ta2O5 Pinto Dispersion | 0.02267 | 1.4841 | 0 | 0.05 | 35.85 | 0.03369 | SiO2 Pinto Dispersion | 1 | 0 |  |  | 0.81272
39 | Ti:Ta2O5 Pinto Dispersion | 0.08797 | 1.5249 | 0 | 0.05 | 34.89 | 0.03279 | SiO2 Pinto Dispersion | 1 | 0 |  |  | 3.0693
40 | Ti:Ta2O5 Pinto Dispersion | 0.36433 | 1.6974 | 0 | 0.05 | 31.34 | 0.029457 | SiO2 Pinto Dispersion | 1 | 0 |  |  | 11.4181
41 | Ti:Ta2O5 Pinto Dispersion | 0.69061 | 1.901 | 0 | 0.05 | 27.98 | 0.026301 | SiO2 Pinto Dispersion | 1 | 0 |  |  | 19.3233
42 | Ti:Ta2O5 Pinto Dispersion | 0.88929 | 2.0251 | 0 | 0.05 | 26.27 | 0.024691 | SiO2 Pinto Dispersion | 1 | 0 |  |  | 23.3616
43 | Ti:Ta2O5 Pinto Dispersion | 0.90906 | 2.0374 | 0 | 0.05 | 26.11 | 0.024541 | SiO2 Pinto Dispersion | 1 | 0 |  |  | 23.7356
44 | Ti:Ta2O5 Pinto Dispersion | 0.80967 | 1.9754 | 0 | 0.05 | 26.93 | 0.025312 | SiO2 Pinto Dispersion | 1 | 0 |  |  | 21.8044
45 | Ti:Ta2O5 Pinto Dispersion | 0.64395 | 1.8719 | 0 | 0.05 | 28.42 | 0.026711 | SiO2 Pinto Dispersion | 1 | 0 |  |  | 18.3011
46 | Ti:Ta2O5 Pinto Dispersion | 0.4166 | 1.73 | 0 | 0.05 | 30.75 | 0.028902 | SiO2 Pinto Dispersion | 1 | 0 |  |  | 12.8105
47 | Ti:Ta2O5 Pinto Dispersion | 0.16526 | 1.5731 | 0 | 0.05 | 33.82 | 0.031784 | SiO2 Pinto Dispersion | 1 | 0 |  |  | 5.5891
48 | Ti:Ta2O5 Pinto Dispersion | 0.0157 | 1.4797 | 0 | 0.05 | 35.95 | 0.033789 | SiO2 Pinto Dispersion | 1 | 0 |  |  | 0.56442
49 | Ti:Ta2O5 Pinto Dispersion | 0.09168 | 1.5272 | 0 | 0.05 | 34.84 | 0.03274 | SiO2 Pinto Dispersion | 1 | 0 |  |  | 3.1941
50 | Ti:Ta2O5 Pinto Dispersion | 0.37347 | 1.7031 | 0 | 0.05 | 31.24 | 0.029359 | SiO2 Pinto Dispersion | 1 | 0 |  |  | 11.6672
51 | Ti:Ta2O5 Pinto Dispersion | 0.69226 | 1.9021 | 0 | 0.05 | 27.97 | 0.026287 | SiO2 Pinto Dispersion | 1 | 0 |  |  | 19.3625
52 | Ti:Ta2O5 Pinto Dispersion | 0.88111 | 2.02 | 0 | 0.05 | 26.34 | 0.024753 | SiO2 Pinto Dispersion | 1 | 0 |  |  | 23.2084
53 | Ti:Ta2O5 Pinto Dispersion | 0.90262 | 2.0334 | 0 | 0.05 | 26.16 | 0.024589 | SiO2 Pinto Dispersion | 1 | 0 |  |  | 23.6125
54 | Ti:Ta2O5 Pinto Dispersion | 0.81407 | 1.9781 | 0 | 0.05 | 26.89 | 0.025277 | SiO2 Pinto Dispersion | 1 | 0 |  |  | 21.8903
55 | Ti:Ta2O5 Pinto Dispersion | 0.65297 | 1.8776 | 0 | 0.05 | 28.33 | 0.02663 | SiO2 Pinto Dispersion | 1 | 0 |  |  | 18.4986
56 | Ti:Ta2O5 Pinto Dispersion | 0.41748 | 1.7306 | 0 | 0.05 | 30.74 | 0.028892 | SiO2 Pinto Dispersion | 1 | 0 |  |  | 12.8333
57 | Ti:Ta2O5 Pinto Dispersion | 0.15676 | 1.5678 | 0 | 0.05 | 33.93 | 0.031892 | SiO2 Pinto Dispersion | 1 | 0 |  |  | 5.3189
58 | Ti:Ta2O5 Pinto Dispersion | 0.00984 | 1.4761 | 0 | 0.05 | 36.04 | 0.033873 | SiO2 Pinto Dispersion | 1 | 0 |  |  | 0.35463
59 | Ti:Ta2O5 Pinto Dispersion | 0.09674 | 1.5303 | 0 | 0.05 | 34.76 | 0.032673 | SiO2 Pinto Dispersion | 1 | 0 |  |  | 3.3627
60 | Ti:Ta2O5 Pinto Dispersion | 0.38231 | 1.7086 | 0 | 0.05 | 31.14 | 0.029264 | SiO2 Pinto Dispersion | 1 | 0 |  |  | 11.9051
61 | Ti:Ta2O5 Pinto Dispersion | 0.69237 | 1.9022 | 0 | 0.05 | 27.97 | 0.026286 | SiO2 Pinto Dispersion | 1 | 0 |  |  | 19.3656
62 | Ti:Ta2O5 Pinto Dispersion | 0.87235 | 2.0145 | 0 | 0.05 | 26.41 | 0.02482 | SiO2 Pinto Dispersion | 1 | 0 |  |  | 23.0388
63 | Ti:Ta2O5 Pinto Dispersion | 0.89737 | 2.0301 | 0 | 0.05 | 26.21 | 0.024629 | SiO2 Pinto Dispersion | 1 | 0 |  |  | 23.5201
64 | Ti:Ta2O5 Pinto Dispersion | 0.81976 | 1.9817 | 0 | 0.05 | 26.85 | 0.025231 | SiO2 Pinto Dispersion | 1 | 0 |  |  | 22.0106
65 | Ti:Ta2O5 Pinto Dispersion | 0.66155 | 1.8829 | 0 | 0.05 | 28.25 | 0.026555 | SiO2 Pinto Dispersion | 1 | 0 |  |  | 18.6888
66 | Ti:Ta2O5 Pinto Dispersion | 0.41683 | 1.7302 | 0 | 0.05 | 30.75 | 0.028899 | SiO2 Pinto Dispersion | 1 | 0 |  |  | 12.8175
67 | Ti:Ta2O5 Pinto Dispersion | 0.14779 | 1.5622 | 0 | 0.05 | 34.05 | 0.032006 | SiO2 Pinto Dispersion | 1 | 0 |  |  | 5.0322
68 | Ti:Ta2O5 Pinto Dispersion | 0.00523 | 1.4732 | 0 | 0.05 | 36.11 | 0.033939 | SiO2 Pinto Dispersion | 1 | 0 |  |  | 0.18886
69 | Ti:Ta2O5 Pinto Dispersion | 0.10301 | 1.5342 | 0 | 0.05 | 34.67 | 0.032589 | SiO2 Pinto Dispersion | 1 | 0 |  |  | 3.5714
70 | Ti:Ta2O5 Pinto Dispersion | 0.39058 | 1.7138 | 0 | 0.05 | 31.04 | 0.029176 | SiO2 Pinto Dispersion | 1 | 0 |  |  | 12.1236
71 | Ti:Ta2O5 Pinto Dispersion | 0.69095 | 1.9013 | 0 | 0.05 | 27.98 | 0.026298 | SiO2 Pinto Dispersion | 1 | 0 |  |  | 19.3328
72 | Ti:Ta2O5 Pinto Dispersion | 0.86324 | 2.0088 | 0 | 0.05 | 26.48 | 0.02489 | SiO2 Pinto Dispersion | 1 | 0 |  |  | 22.8586
73 | Ti:Ta2O5 Pinto Dispersion | 0.89345 | 2.0277 | 0 | 0.05 | 26.24 | 0.024659 | SiO2 Pinto Dispersion | 1 | 0 |  |  | 23.4441
74 | Ti:Ta2O5 Pinto Dispersion | 0.82658 | 1.9859 | 0 | 0.05 | 26.79 | 0.025177 | SiO2 Pinto Dispersion | 1 | 0 |  |  | 22.1441
75 | Ti:Ta2O5 Pinto Dispersion | 0.66947 | 1.8879 | 0 | 0.05 | 28.18 | 0.026485 | SiO2 Pinto Dispersion | 1 | 0 |  |  | 18.8657
76 | Ti:Ta2O5 Pinto Dispersion | 0.41465 | 1.7288 | 0 | 0.05 | 30.77 | 0.028922 | SiO2 Pinto Dispersion | 1 | 0 |  |  | 12.7588
77 | Ti:Ta2O5 Pinto Dispersion | 0.13861 | 1.5565 | 0 | 0.05 | 34.18 | 0.032124 | SiO2 Pinto Dispersion | 1 | 0 |  |  | 4.7377
78 | Ti:Ta2O5 Pinto Dispersion | 0.00203 | 1.4712 | 0 | 0.05 | 36.16 | 0.033986 | SiO2 Pinto Dispersion | 1 | 0 |  |  | 0.073405
79 | Ti:Ta2O5 Pinto Dispersion | 0.11032 | 1.5388 | 0 | 0.05 | 34.57 | 0.032493 | SiO2 Pinto Dispersion | 1 | 0 |  |  | 3.8138
80 | Ti:Ta2O5 Pinto Dispersion | 0.39808 | 1.7184 | 0 | 0.05 | 30.96 | 0.029096 | SiO2 Pinto Dispersion | 1 | 0 |  |  | 12.3246
81 | Ti:Ta2O5 Pinto Dispersion | 0.68803 | 1.8994 | 0 | 0.05 | 28.01 | 0.026324 | SiO2 Pinto Dispersion | 1 | 0 |  |  | 19.2717
82 | Ti:Ta2O5 Pinto Dispersion | 0.85403 | 2.0031 | 0 | 0.05 | 26.56 | 0.024962 | SiO2 Pinto Dispersion | 1 | 0 |  |  | 22.683
83 | Ti:Ta2O5 Pinto Dispersion | 0.89097 | 2.0261 | 0 | 0.05 | 26.26 | 0.024678 | SiO2 Pinto Dispersion | 1 | 0 |  |  | 23.3969
84 | Ti:Ta2O5 Pinto Dispersion | 0.83433 | 1.9908 | 0 | 0.05 | 26.72 | 0.025116 | SiO2 Pinto Dispersion | 1 | 0 |  |  | 22.2933
85 | Ti:Ta2O5 Pinto Dispersion | 0.67648 | 1.8922 | 0 | 0.05 | 28.11 | 0.026424 | SiO2 Pinto Dispersion | 1 | 0 |  |  | 19.0159
86 | Ti:Ta2O5 Pinto Dispersion | 0.41101 | 1.7265 | 0 | 0.05 | 30.81 | 0.02896 | SiO2 Pinto Dispersion | 1 | 0 |  |  | 12.6632
87 | Ti:Ta2O5 Pinto Dispersion | 0.12946 | 1.5508 | 0 | 0.05 | 34.31 | 0.032242 | SiO2 Pinto Dispersion | 1 | 0 |  |  | 4.4418
88 | Ti:Ta2O5 Pinto Dispersion | 0.0003 | 1.4701 | 0 | 0.05 | 36.19 | 0.03401 | SiO2 Pinto Dispersion | 1 | 0 |  |  | 0.010857
89 | Ti:Ta2O5 Pinto Dispersion | 0.11846 | 1.5439 | 0 | 0.05 | 34.46 | 0.032386 | SiO2 Pinto Dispersion | 1 | 0 |  |  | 4.0821
90 | Ti:Ta2O5 Pinto Dispersion | 0.40457 | 1.7225 | 0 | 0.05 | 30.89 | 0.029028 | SiO2 Pinto Dispersion | 1 | 0 |  |  | 12.4972
91 | Ti:Ta2O5 Pinto Dispersion | 0.6837 | 1.8967 | 0 | 0.05 | 28.05 | 0.026361 | SiO2 Pinto Dispersion | 1 | 0 |  |  | 19.1778
92 | Ti:Ta2O5 Pinto Dispersion | 0.845 | 1.9974 | 0 | 0.05 | 26.63 | 0.025032 | SiO2 Pinto Dispersion | 1 | 0 |  |  | 22.5023
93 | Ti:Ta2O5 Pinto Dispersion | 0.89001 | 2.0255 | 0 | 0.05 | 26.26 | 0.024685 | SiO2 Pinto Dispersion | 1 | 0 |  |  | 23.3717
94 | Ti:Ta2O5 Pinto Dispersion | 0.8428 | 1.9961 | 0 | 0.05 | 26.65 | 0.025049 | SiO2 Pinto Dispersion | 1 | 0 |  |  | 22.4606
95 | Ti:Ta2O5 Pinto Dispersion | 0.68241 | 1.8959 | 0 | 0.05 | 28.06 | 0.026372 | SiO2 Pinto Dispersion | 1 | 0 |  |  | 19.1484
96 | Ti:Ta2O5 Pinto Dispersion | 0.40602 | 1.7234 | 0 | 0.05 | 30.87 | 0.029012 | SiO2 Pinto Dispersion | 1 | 0 |  |  | 12.5338
97 | Ti:Ta2O5 Pinto Dispersion | 0.1206 | 1.5452 | 0 | 0.05 | 34.43 | 0.032358 | SiO2 Pinto Dispersion | 1 | 0 |  |  | 4.1523
98 | Ti:Ta2O5 Pinto Dispersion | 0.00011 | 1.47 | 0 | 0.05 | 36.19 | 0.034013 | SiO2 Pinto Dispersion | 1 | 0 |  |  | 0.0039809
99 | Ti:Ta2O5 Pinto Dispersion | 0.1272 | 1.5494 | 0 | 0.05 | 34.34 | 0.032272 | SiO2 Pinto Dispersion | 1 | 0 |  |  | 4.368
100 | Ti:Ta2O5 Pinto Dispersion | 0.40989 | 1.7258 | 0 | 0.05 | 30.83 | 0.028972 | SiO2 Pinto Dispersion | 1 | 0 |  |  | 12.6369
101 | Ti:Ta2O5 Pinto Dispersion | 0.67808 | 1.8932 | 0 | 0.05 | 28.1 | 0.02641 | SiO2 Pinto Dispersion | 1 | 0 |  |  | 19.054
102 | Ti:Ta2O5 Pinto Dispersion | 0.83639 | 1.9921 | 0 | 0.05 | 26.71 | 0.0251 | SiO2 Pinto Dispersion | 1 | 0 |  |  | 22.34
103 | Ti:Ta2O5 Pinto Dispersion | 0.89059 | 2.0259 | 0 | 0.05 | 26.26 | 0.024681 | SiO2 Pinto Dispersion | 1 | 0 |  |  | 23.3869
104 | Ti:Ta2O5 Pinto Dispersion | 0.85175 | 2.0016 | 0 | 0.05 | 26.58 | 0.02498 | SiO2 Pinto Dispersion | 1 | 0 |  |  | 22.6395
105 | Ti:Ta2O5 Pinto Dispersion | 0.68708 | 1.8988 | 0 | 0.05 | 28.02 | 0.026332 | SiO2 Pinto Dispersion | 1 | 0 |  |  | 19.252
106 | Ti:Ta2O5 Pinto Dispersion | 0.3998 | 1.7195 | 0 | 0.05 | 30.94 | 0.029078 | SiO2 Pinto Dispersion | 1 | 0 |  |  | 12.3698
107 | Ti:Ta2O5 Pinto Dispersion | 0.11229 | 1.54 | 0 | 0.05 | 34.54 | 0.032467 | SiO2 Pinto Dispersion | 1 | 0 |  |  | 3.8785
108 | Ti:Ta2O5 Pinto Dispersion | 0.00145 | 1.4709 | 0 | 0.05 | 36.17 | 0.033994 | SiO2 Pinto Dispersion | 1 | 0 |  |  | 0.052447
109 | Ti:Ta2O5 Pinto Dispersion | 0.1363 | 1.555 | 0 | 0.05 | 34.21 | 0.032154 | SiO2 Pinto Dispersion | 1 | 0 |  |  | 4.6628
110 | Ti:Ta2O5 Pinto Dispersion | 0.41388 | 1.7283 | 0 | 0.05 | 30.78 | 0.02893 | SiO2 Pinto Dispersion | 1 | 0 |  |  | 12.7392
111 | Ti:Ta2O5 Pinto Dispersion | 0.67131 | 1.889 | 0 | 0.05 | 28.16 | 0.026469 | SiO2 Pinto Dispersion | 1 | 0 |  |  | 18.9041
112 | Ti:Ta2O5 Pinto Dispersion | 0.82843 | 1.9871 | 0 | 0.05 | 26.77 | 0.025163 | SiO2 Pinto Dispersion | 1 | 0 |  |  | 22.1771
113 | Ti:Ta2O5 Pinto Dispersion | 0.89269 | 2.0272 | 0 | 0.05 | 26.24 | 0.024665 | SiO2 Pinto Dispersion | 1 | 0 |  |  | 23.4242
114 | Ti:Ta2O5 Pinto Dispersion | 0.86093 | 2.0074 | 0 | 0.05 | 26.5 | 0.024908 | SiO2 Pinto Dispersion | 1 | 0 |  |  | 22.8146
115 | Ti:Ta2O5 Pinto Dispersion | 0.69036 | 1.9009 | 0 | 0.05 | 27.99 | 0.026303 | SiO2 Pinto Dispersion | 1 | 0 |  |  | 19.3232
116 | Ti:Ta2O5 Pinto Dispersion | 0.39254 | 1.715 | 0 | 0.05 | 31.02 | 0.029155 | SiO2 Pinto Dispersion | 1 | 0 |  |  | 12.1766
117 | Ti:Ta2O5 Pinto Dispersion | 0.10475 | 1.5353 | 0 | 0.05 | 34.65 | 0.032566 | SiO2 Pinto Dispersion | 1 | 0 |  |  | 3.6296
118 | Ti:Ta2O5 Pinto Dispersion | 0.0043 | 1.4726 | 0 | 0.05 | 36.13 | 0.033953 | SiO2 Pinto Dispersion | 1 | 0 |  |  | 0.15536
119 | Ti:Ta2O5 Pinto Dispersion | 0.14551 | 1.5608 | 0 | 0.05 | 34.09 | 0.032035 | SiO2 Pinto Dispersion | 1 | 0 |  |  | 4.9604
120 | Ti:Ta2O5 Pinto Dispersion | 0.41643 | 1.7299 | 0 | 0.05 | 30.75 | 0.028903 | SiO2 Pinto Dispersion | 1 | 0 |  |  | 12.8052
121 | Ti:Ta2O5 Pinto Dispersion | 0.6636 | 1.8842 | 0 | 0.05 | 28.23 | 0.026537 | SiO2 Pinto Dispersion | 1 | 0 |  |  | 18.7334
122 | Ti:Ta2O5 Pinto Dispersion | 0.82137 | 1.9827 | 0 | 0.05 | 26.83 | 0.025219 | SiO2 Pinto Dispersion | 1 | 0 |  |  | 22.0374
123 | Ti:Ta2O5 Pinto Dispersion | 0.89626 | 2.0294 | 0 | 0.05 | 26.21 | 0.024638 | SiO2 Pinto Dispersion | 1 | 0 |  |  | 23.491
124 | Ti:Ta2O5 Pinto Dispersion | 0.87009 | 2.0131 | 0 | 0.05 | 26.43 | 0.024837 | SiO2 Pinto Dispersion | 1 | 0 |  |  | 22.9965
125 | Ti:Ta2O5 Pinto Dispersion | 0.69216 | 1.902 | 0 | 0.05 | 27.97 | 0.026288 | SiO2 Pinto Dispersion | 1 | 0 |  |  | 19.3597
126 | Ti:Ta2O5 Pinto Dispersion | 0.38444 | 1.7099 | 0 | 0.05 | 31.11 | 0.029241 | SiO2 Pinto Dispersion | 1 | 0 |  |  | 11.9599
127 | Ti:Ta2O5 Pinto Dispersion | 0.0982 | 1.5312 | 0 | 0.05 | 34.74 | 0.032653 | SiO2 Pinto Dispersion | 1 | 0 |  |  | 3.4115
128 | Ti:Ta2O5 Pinto Dispersion | 0.00856 | 1.4753 | 0 | 0.05 | 36.06 | 0.033892 | SiO2 Pinto Dispersion | 1 | 0 |  |  | 0.30867
129 | Ti:Ta2O5 Pinto Dispersion | 0.15456 | 1.5664 | 0 | 0.05 | 33.96 | 0.03192 | SiO2 Pinto Dispersion | 1 | 0 |  |  | 5.2489
130 | Ti:Ta2O5 Pinto Dispersion | 0.41746 | 1.7305 | 0 | 0.05 | 30.74 | 0.028893 | SiO2 Pinto Dispersion | 1 | 0 |  |  | 12.8327
131 | Ti:Ta2O5 Pinto Dispersion | 0.65516 | 1.8789 | 0 | 0.05 | 28.31 | 0.026611 | SiO2 Pinto Dispersion | 1 | 0 |  |  | 18.5476
132 | Ti:Ta2O5 Pinto Dispersion | 0.81538 | 1.9789 | 0 | 0.05 | 26.88 | 0.025266 | SiO2 Pinto Dispersion | 1 | 0 |  |  | 21.9174
133 | Ti:Ta2O5 Pinto Dispersion | 0.90119 | 2.0325 | 0 | 0.05 | 26.17 | 0.0246 | SiO2 Pinto Dispersion | 1 | 0 |  |  | 23.5841
134 | Ti:Ta2O5 Pinto Dispersion | 0.87897 | 2.0186 | 0 | 0.05 | 26.35 | 0.024769 | SiO2 Pinto Dispersion | 1 | 0 |  |  | 23.1609
135 | Ti:Ta2O5 Pinto Dispersion | 0.69243 | 1.9022 | 0 | 0.05 | 27.97 | 0.026286 | SiO2 Pinto Dispersion | 1 | 0 |  |  | 19.3673
136 | Ti:Ta2O5 Pinto Dispersion | 0.37572 | 1.7045 | 0 | 0.05 | 31.21 | 0.029334 | SiO2 Pinto Dispersion | 1 | 0 |  |  | 11.7262
137 | Ti:Ta2O5 Pinto Dispersion | 0.09282 | 1.5279 | 0 | 0.05 | 34.82 | 0.032725 | SiO2 Pinto Dispersion | 1 | 0 |  |  | 3.232
138 | Ti:Ta2O5 Pinto Dispersion | 0.01413 | 1.4788 | 0 | 0.05 | 35.98 | 0.033812 | SiO2 Pinto Dispersion | 1 | 0 |  |  | 0.5084
139 | Ti:Ta2O5 Pinto Dispersion | 0.1632 | 1.5718 | 0 | 0.05 | 33.85 | 0.03181 | SiO2 Pinto Dispersion | 1 | 0 |  |  | 5.5243
140 | Ti:Ta2O5 Pinto Dispersion | 0.41696 | 1.7302 | 0 | 0.05 | 30.75 | 0.028898 | SiO2 Pinto Dispersion | 1 | 0 |  |  | 12.8215
141 | Ti:Ta2O5 Pinto Dispersion | 0.64623 | 1.8734 | 0 | 0.05 | 28.4 | 0.02669 | SiO2 Pinto Dispersion | 1 | 0 |  |  | 18.3529
142 | Ti:Ta2O5 Pinto Dispersion | 0.81065 | 1.976 | 0 | 0.05 | 26.92 | 0.025304 | SiO2 Pinto Dispersion | 1 | 0 |  |  | 21.8227
143 | Ti:Ta2O5 Pinto Dispersion | 0.90735 | 2.0363 | 0 | 0.05 | 26.13 | 0.024554 | SiO2 Pinto Dispersion | 1 | 0 |  |  | 23.7091
144 | Ti:Ta2O5 Pinto Dispersion | 0.88731 | 2.0238 | 0 | 0.05 | 26.29 | 0.024706 | SiO2 Pinto Dispersion | 1 | 0 |  |  | 23.3274
145 | Ti:Ta2O5 Pinto Dispersion | 0.69116 | 1.9014 | 0 | 0.05 | 27.98 | 0.026296 | SiO2 Pinto Dispersion | 1 | 0 |  |  | 19.3387
146 | Ti:Ta2O5 Pinto Dispersion | 0.36663 | 1.6988 | 0 | 0.05 | 31.32 | 0.029432 | SiO2 Pinto Dispersion | 1 | 0 |  |  | 11.4829
147 | Ti:Ta2O5 Pinto Dispersion | 0.08877 | 1.5254 | 0 | 0.05 | 34.88 | 0.032779 | SiO2 Pinto Dispersion | 1 | 0 |  |  | 3.0963
148 | Ti:Ta2O5 Pinto Dispersion | 0.02084 | 1.483 | 0 | 0.05 | 35.87 | 0.033716 | SiO2 Pinto Dispersion | 1 | 0 |  |  | 0.74753
149 | Ti:Ta2O5 Pinto Dispersion | 0.17119 | 1.5768 | 0 | 0.05 | 33.74 | 0.03171 | SiO2 Pinto Dispersion | 1 | 0 |  |  | 5.776
150 | Ti:Ta2O5 Pinto Dispersion | 0.41494 | 1.729 | 0 | 0.05 | 30.77 | 0.028919 | SiO2 Pinto Dispersion | 1 | 0 |  |  | 12.7677
151 | Ti:Ta2O5 Pinto Dispersion | 0.63705 | 1.8676 | 0 | 0.05 | 28.49 | 0.026772 | SiO2 Pinto Dispersion | 1 | 0 |  |  | 18.1496
152 | Ti:Ta2O5 Pinto Dispersion | 0.80729 | 1.9739 | 0 | 0.05 | 26.95 | 0.025331 | SiO2 Pinto Dispersion | 1 | 0 |  |  | 21.7565
153 | Ti:Ta2O5 Pinto Dispersion | 0.91456 | 2.0408 | 0 | 0.05 | 26.07 | 0.0245 | SiO2 Pinto Dispersion | 1 | 0 |  |  | 23.8426
154 | Ti:Ta2O5 Pinto Dispersion | 0.89489 | 2.0286 | 0 | 0.05 | 26.23 | 0.024648 | SiO2 Pinto Dispersion | 1 | 0 |  |  | 23.473
155 | Ti:Ta2O5 Pinto Dispersion | 0.68839 | 1.8997 | 0 | 0.05 | 28 | 0.02632 | SiO2 Pinto Dispersion | 1 | 0 |  |  | 19.2749
156 | Ti:Ta2O5 Pinto Dispersion | 0.35743 | 1.6931 | 0 | 0.05 | 31.42 | 0.029532 | SiO2 Pinto Dispersion | 1 | 0 |  |  | 11.2305
157 | Ti:Ta2O5 Pinto Dispersion | 0.08614 | 1.5237 | 0 | 0.05 | 34.91 | 0.032814 | SiO2 Pinto Dispersion | 1 | 0 |  |  | 3.0071
158 | Ti:Ta2O5 Pinto Dispersion | 0.0285 | 1.4877 | 0 | 0.05 | 35.76 | 0.033608 | SiO2 Pinto Dispersion | 1 | 0 |  |  | 1.0192
159 | Ti:Ta2O5 Pinto Dispersion | 0.1783 | 1.5813 | 0 | 0.05 | 33.64 | 0.031621 | SiO2 Pinto Dispersion | 1 | 0 |  |  | 5.998
160 | Ti:Ta2O5 Pinto Dispersion | 0.41144 | 1.7268 | 0 | 0.05 | 30.81 | 0.028956 | SiO2 Pinto Dispersion | 1 | 0 |  |  | 12.6765
161 | Ti:Ta2O5 Pinto Dispersion | 0.62789 | 1.8619 | 0 | 0.05 | 28.57 | 0.026854 | SiO2 Pinto Dispersion | 1 | 0 |  |  | 17.9388
162 | Ti:Ta2O5 Pinto Dispersion | 0.80542 | 1.9727 | 0 | 0.05 | 26.97 | 0.025346 | SiO2 Pinto Dispersion | 1 | 0 |  |  | 21.7222
163 | Ti:Ta2O5 Pinto Dispersion | 0.92263 | 2.0459 | 0 | 0.05 | 26 | 0.024439 | SiO2 Pinto Dispersion | 1 | 0 |  |  | 23.9884
164 | Ti:Ta2O5 Pinto Dispersion | 0.9015 | 2.0327 | 0 | 0.05 | 26.17 | 0.024598 | SiO2 Pinto Dispersion | 1 | 0 |  |  | 23.5923
165 | Ti:Ta2O5 Pinto Dispersion | 0.6842 | 1.897 | 0 | 0.05 | 28.04 | 0.026357 | SiO2 Pinto Dispersion | 1 | 0 |  |  | 19.185
166 | Ti:Ta2O5 Pinto Dispersion | 0.34836 | 1.6874 | 0 | 0.05 | 31.53 | 0.029631 | SiO2 Pinto Dispersion | 1 | 0 |  |  | 10.9838
167 | Ti:Ta2O5 Pinto Dispersion | 0.08503 | 1.523 | 0 | 0.05 | 34.93 | 0.032829 | SiO2 Pinto Dispersion | 1 | 0 |  |  | 2.9701
168 | Ti:Ta2O5 Pinto Dispersion | 0.03691 | 1.493 | 0 | 0.05 | 35.63 | 0.03349 | SiO2 Pinto Dispersion | 1 | 0 |  |  | 1.3151
169 | Ti:Ta2O5 Pinto Dispersion | 0.18435 | 1.585 | 0 | 0.05 | 33.56 | 0.031545 | SiO2 Pinto Dispersion | 1 | 0 |  |  | 6.1868
170 | Ti:Ta2O5 Pinto Dispersion | 0.40657 | 1.7237 | 0 | 0.05 | 30.86 | 0.029007 | SiO2 Pinto Dispersion | 1 | 0 |  |  | 12.5468
171 | Ti:Ta2O5 Pinto Dispersion | 0.61899 | 1.8563 | 0 | 0.05 | 28.66 | 0.026935 | SiO2 Pinto Dispersion | 1 | 0 |  |  | 17.7403
172 | Ti:Ta2O5 Pinto Dispersion | 0.80507 | 1.9725 | 0 | 0.05 | 26.97 | 0.025349 | SiO2 Pinto Dispersion | 1 | 0 |  |  | 21.7127
173 | Ti:Ta2O5 Pinto Dispersion | 0.93132 | 2.0513 | 0 | 0.05 | 25.93 | 0.024375 | SiO2 Pinto Dispersion | 1 | 0 |  |  | 24.1491
174 | Ti:Ta2O5 Pinto Dispersion | 0.90694 | 2.0361 | 0 | 0.05 | 26.13 | 0.024557 | SiO2 Pinto Dispersion | 1 | 0 |  |  | 23.6983
175 | Ti:Ta2O5 Pinto Dispersion | 0.67869 | 1.8936 | 0 | 0.05 | 28.09 | 0.026405 | SiO2 Pinto Dispersion | 1 | 0 |  |  | 19.0644
176 | Ti:Ta2O5 Pinto Dispersion | 0.3397 | 1.682 | 0 | 0.05 | 31.63 | 0.029727 | SiO2 Pinto Dispersion | 1 | 0 |  |  | 10.7447
177 | Ti:Ta2O5 Pinto Dispersion | 0.08545 | 1.5233 | 0 | 0.05 | 34.92 | 0.032824 | SiO2 Pinto Dispersion | 1 | 0 |  |  | 2.9839
178 | Ti:Ta2O5 Pinto Dispersion | 0.04583 | 1.4986 | 0 | 0.05 | 35.5 | 0.033365 | SiO2 Pinto Dispersion | 1 | 0 |  |  | 1.627
179 | Ti:Ta2O5 Pinto Dispersion | 0.18915 | 1.588 | 0 | 0.05 | 33.5 | 0.031486 | SiO2 Pinto Dispersion | 1 | 0 |  |  | 6.3365
180 | Ti:Ta2O5 Pinto Dispersion | 0.40047 | 1.7199 | 0 | 0.05 | 30.93 | 0.029071 | SiO2 Pinto Dispersion | 1 | 0 |  |  | 12.3865
181 | Ti:Ta2O5 Pinto Dispersion | 0.61061 | 1.8511 | 0 | 0.05 | 28.74 | 0.027011 | SiO2 Pinto Dispersion | 1 | 0 |  |  | 17.5489
182 | Ti:Ta2O5 Pinto Dispersion | 0.80626 | 1.9732 | 0 | 0.05 | 26.96 | 0.025339 | SiO2 Pinto Dispersion | 1 | 0 |  |  | 21.7368
183 | Ti:Ta2O5 Pinto Dispersion | 0.9404 | 2.057 | 0 | 0.05 | 25.86 | 0.024308 | SiO2 Pinto Dispersion | 1 | 0 |  |  | 24.3187
184 | Ti:Ta2O5 Pinto Dispersion | 0.91107 | 2.0387 | 0 | 0.05 | 26.1 | 0.024526 | SiO2 Pinto Dispersion | 1 | 0 |  |  | 23.7789
185 | Ti:Ta2O5 Pinto Dispersion | 0.67204 | 1.8895 | 0 | 0.05 | 28.16 | 0.026463 | SiO2 Pinto Dispersion | 1 | 0 |  |  | 18.9246
186 | Ti:Ta2O5 Pinto Dispersion | 0.33167 | 1.677 | 0 | 0.05 | 31.72 | 0.029815 | SiO2 Pinto Dispersion | 1 | 0 |  |  | 10.5206
187 | Ti:Ta2O5 Pinto Dispersion | 0.0874 | 1.5245 | 0 | 0.05 | 34.9 | 0.032797 | SiO2 Pinto Dispersion | 1 | 0 |  |  | 3.0503
188 | Ti:Ta2O5 Pinto Dispersion | 0.055 | 1.5043 | 0 | 0.05 | 35.37 | 0.033238 | SiO2 Pinto Dispersion | 1 | 0 |  |  | 1.9453
189 | Ti:Ta2O5 Pinto Dispersion | 0.19257 | 1.5902 | 0 | 0.05 | 33.46 | 0.031443 | SiO2 Pinto Dispersion | 1 | 0 |  |  | 6.4434
190 | Ti:Ta2O5 Pinto Dispersion | 0.39331 | 1.7155 | 0 | 0.05 | 31.01 | 0.029147 | SiO2 Pinto Dispersion | 1 | 0 |  |  | 12.1965
191 | Ti:Ta2O5 Pinto Dispersion | 0.60299 | 1.8463 | 0 | 0.05 | 28.81 | 0.02708 | SiO2 Pinto Dispersion | 1 | 0 |  |  | 17.3721
192 | Ti:Ta2O5 Pinto Dispersion | 0.80896 | 1.9749 | 0 | 0.05 | 26.94 | 0.025317 | SiO2 Pinto Dispersion | 1 | 0 |  |  | 21.7934
193 | Ti:Ta2O5 Pinto Dispersion | 0.9496 | 2.0627 | 0 | 0.05 | 25.79 | 0.02424 | SiO2 Pinto Dispersion | 1 | 0 |  |  | 24.4902
194 | Ti:Ta2O5 Pinto Dispersion | 0.91376 | 2.0404 | 0 | 0.05 | 26.07 | 0.024506 | SiO2 Pinto Dispersion | 1 | 0 |  |  | 23.8217
195 | Ti:Ta2O5 Pinto Dispersion | 0.66441 | 1.8847 | 0 | 0.05 | 28.23 | 0.026529 | SiO2 Pinto Dispersion | 1 | 0 |  |  | 18.7563
196 | Ti:Ta2O5 Pinto Dispersion | 0.3245 | 1.6725 | 0 | 0.05 | 31.81 | 0.029895 | SiO2 Pinto Dispersion | 1 | 0 |  |  | 10.3223
197 | Ti:Ta2O5 Pinto Dispersion | 0.09083 | 1.5267 | 0 | 0.05 | 34.85 | 0.032752 | SiO2 Pinto Dispersion | 1 | 0 |  |  | 3.1654
198 | Ti:Ta2O5 Pinto Dispersion | 0.06417 | 1.51 | 0 | 0.05 | 35.23 | 0.033112 | SiO2 Pinto Dispersion | 1 | 0 |  |  | 2.2607
199 | Ti:Ta2O5 Pinto Dispersion | 0.19452 | 1.5914 | 0 | 0.05 | 33.43 | 0.031419 | SiO2 Pinto Dispersion | 1 | 0 |  |  | 6.5028
200 | Ti:Ta2O5 Pinto Dispersion | 0.38528 | 1.7105 | 0 | 0.05 | 31.1 | 0.029232 | SiO2 Pinto Dispersion | 1 | 0 |  |  | 11.9822
201 | Ti:Ta2O5 Pinto Dispersion | 0.59633 | 1.8422 | 0 | 0.05 | 28.88 | 0.027141 | SiO2 Pinto Dispersion | 1 | 0 |  |  | 17.222
202 | Ti:Ta2O5 Pinto Dispersion | 0.81309 | 1.9775 | 0 | 0.05 | 26.9 | 0.025284 | SiO2 Pinto Dispersion | 1 | 0 |  |  | 21.8721
203 | Ti:Ta2O5 Pinto Dispersion | 0.95868 | 2.0684 | 0 | 0.05 | 25.72 | 0.024173 | SiO2 Pinto Dispersion | 1 | 0 |  |  | 24.6572
204 | Ti:Ta2O5 Pinto Dispersion | 0.91495 | 2.0411 | 0 | 0.05 | 26.06 | 0.024497 | SiO2 Pinto Dispersion | 1 | 0 |  |  | 23.8436
205 | Ti:Ta2O5 Pinto Dispersion | 0.65603 | 1.8795 | 0 | 0.05 | 28.31 | 0.026603 | SiO2 Pinto Dispersion | 1 | 0 |  |  | 18.5722
206 | Ti:Ta2O5 Pinto Dispersion | 0.3184 | 1.6687 | 0 | 0.05 | 31.88 | 0.029963 | SiO2 Pinto Dispersion | 1 | 0 |  |  | 10.1506
207 | Ti:Ta2O5 Pinto Dispersion | 0.09563 | 1.5296 | 0 | 0.05 | 34.78 | 0.032687 | SiO2 Pinto Dispersion | 1 | 0 |  |  | 3.326
208 | Ti:Ta2O5 Pinto Dispersion | 0.07309 | 1.5156 | 0 | 0.05 | 35.1 | 0.032991 | SiO2 Pinto Dispersion | 1 | 0 |  |  | 2.5655
209 | Ti:Ta2O5 Pinto Dispersion | 0.19495 | 1.5916 | 0 | 0.05 | 33.42 | 0.031414 | SiO2 Pinto Dispersion | 1 | 0 |  |  | 6.5152
210 | Ti:Ta2O5 Pinto Dispersion | 0.37661 | 1.705 | 0 | 0.05 | 31.2 | 0.029325 | SiO2 Pinto Dispersion | 1 | 0 |  |  | 11.7502
211 | Ti:Ta2O5 Pinto Dispersion | 0.59083 | 1.8388 | 0 | 0.05 | 28.93 | 0.027192 | SiO2 Pinto Dispersion | 1 | 0 |  |  | 17.0927
212 | Ti:Ta2O5 Pinto Dispersion | 0.81853 | 1.9809 | 0 | 0.05 | 26.86 | 0.025241 | SiO2 Pinto Dispersion | 1 | 0 |  |  | 21.9857
213 | Ti:Ta2O5 Pinto Dispersion | 0.96737 | 2.0738 | 0 | 0.05 | 25.65 | 0.02411 | SiO2 Pinto Dispersion | 1 | 0 |  |  | 24.813
214 | Ti:Ta2O5 Pinto Dispersion | 0.91461 | 2.0409 | 0 | 0.05 | 26.07 | 0.024499 | SiO2 Pinto Dispersion | 1 | 0 |  |  | 23.8439
215 | Ti:Ta2O5 Pinto Dispersion | 0.64714 | 1.8739 | 0 | 0.05 | 28.39 | 0.026682 | SiO2 Pinto Dispersion | 1 | 0 |  |  | 18.3723
216 | Ti:Ta2O5 Pinto Dispersion | 0.31353 | 1.6657 | 0 | 0.05 | 31.94 | 0.030018 | SiO2 Pinto Dispersion | 1 | 0 |  |  | 10.0141
217 | Ti:Ta2O5 Pinto Dispersion | 0.10167 | 1.5334 | 0 | 0.05 | 34.69 | 0.032607 | SiO2 Pinto Dispersion | 1 | 0 |  |  | 3.5269
218 | Ti:Ta2O5 Pinto Dispersion | 0.0815 | 1.5208 | 0 | 0.05 | 34.98 | 0.032877 | SiO2 Pinto Dispersion | 1 | 0 |  |  | 2.8509
219 | Ti:Ta2O5 Pinto Dispersion | 0.19383 | 1.591 | 0 | 0.05 | 33.44 | 0.031428 | SiO2 Pinto Dispersion | 1 | 0 |  |  | 6.4817
220 | Ti:Ta2O5 Pinto Dispersion | 0.36755 | 1.6994 | 0 | 0.05 | 31.31 | 0.029422 | SiO2 Pinto Dispersion | 1 | 0 |  |  | 11.508
221 | Ti:Ta2O5 Pinto Dispersion | 0.58663 | 1.8361 | 0 | 0.05 | 28.97 | 0.027231 | SiO2 Pinto Dispersion | 1 | 0 |  |  | 16.9947
222 | Ti:Ta2O5 Pinto Dispersion | 0.82513 | 1.985 | 0 | 0.05 | 26.8 | 0.025189 | SiO2 Pinto Dispersion | 1 | 0 |  |  | 22.1135
223 | Ti:Ta2O5 Pinto Dispersion | 0.97544 | 2.0789 | 0 | 0.05 | 25.59 | 0.024052 | SiO2 Pinto Dispersion | 1 | 0 |  |  | 24.9615
224 | Ti:Ta2O5 Pinto Dispersion | 0.91273 | 2.0397 | 0 | 0.05 | 26.08 | 0.024513 | SiO2 Pinto Dispersion | 1 | 0 |  |  | 23.804
225 | Ti:Ta2O5 Pinto Dispersion | 0.63797 | 1.8682 | 0 | 0.05 | 28.48 | 0.026764 | SiO2 Pinto Dispersion | 1 | 0 |  |  | 18.1694
226 | Ti:Ta2O5 Pinto Dispersion | 0.31004 | 1.6635 | 0 | 0.05 | 31.98 | 0.030057 | SiO2 Pinto Dispersion | 1 | 0 |  |  | 9.9151
227 | Ti:Ta2O5 Pinto Dispersion | 0.10879 | 1.5379 | 0 | 0.05 | 34.59 | 0.032513 | SiO2 Pinto Dispersion | 1 | 0 |  |  | 3.763
228 | Ti:Ta2O5 Pinto Dispersion | 0.08916 | 1.5256 | 0 | 0.05 | 34.87 | 0.032774 | SiO2 Pinto Dispersion | 1 | 0 |  |  | 3.109
229 | Ti:Ta2O5 Pinto Dispersion | 0.19121 | 1.5893 | 0 | 0.05 | 33.47 | 0.03146 | SiO2 Pinto Dispersion | 1 | 0 |  |  | 6.3998
230 | Ti:Ta2O5 Pinto Dispersion | 0.35834 | 1.6936 | 0 | 0.05 | 31.41 | 0.029522 | SiO2 Pinto Dispersion | 1 | 0 |  |  | 11.2555
231 | Ti:Ta2O5 Pinto Dispersion | 0.58386 | 1.8344 | 0 | 0.05 | 29 | 0.027257 | SiO2 Pinto Dispersion | 1 | 0 |  |  | 16.9319
232 | Ti:Ta2O5 Pinto Dispersion | 0.83271 | 1.9897 | 0 | 0.05 | 26.74 | 0.025129 | SiO2 Pinto Dispersion | 1 | 0 |  |  | 22.2667
233 | Ti:Ta2O5 Pinto Dispersion | 0.98265 | 2.0833 | 0 | 0.05 | 25.54 | 0.024 | SiO2 Pinto Dispersion | 1 | 0 |  |  | 25.0969
234 | Ti:Ta2O5 Pinto Dispersion | 0.90938 | 2.0376 | 0 | 0.05 | 26.11 | 0.024539 | SiO2 Pinto Dispersion | 1 | 0 |  |  | 23.7439
235 | Ti:Ta2O5 Pinto Dispersion | 0.62879 | 1.8625 | 0 | 0.05 | 28.56 | 0.026846 | SiO2 Pinto Dispersion | 1 | 0 |  |  | 17.9582
236 | Ti:Ta2O5 Pinto Dispersion | 0.30801 | 1.6622 | 0 | 0.05 | 32.01 | 0.03008 | SiO2 Pinto Dispersion | 1 | 0 |  |  | 9.8594
237 | Ti:Ta2O5 Pinto Dispersion | 0.11678 | 1.5429 | 0 | 0.05 | 34.48 | 0.032408 | SiO2 Pinto Dispersion | 1 | 0 |  |  | 4.0266
238 | Ti:Ta2O5 Pinto Dispersion | 0.09587 | 1.5298 | 0 | 0.05 | 34.78 | 0.032684 | SiO2 Pinto Dispersion | 1 | 0 |  |  | 3.3344
239 | Ti:Ta2O5 Pinto Dispersion | 0.18715 | 1.5868 | 0 | 0.05 | 33.53 | 0.03151 | SiO2 Pinto Dispersion | 1 | 0 |  |  | 6.2751
240 | Ti:Ta2O5 Pinto Dispersion | 0.34926 | 1.688 | 0 | 0.05 | 31.52 | 0.029621 | SiO2 Pinto Dispersion | 1 | 0 |  |  | 11.0087
241 | Ti:Ta2O5 Pinto Dispersion | 0.58259 | 1.8336 | 0 | 0.05 | 29.01 | 0.027268 | SiO2 Pinto Dispersion | 1 | 0 |  |  | 16.9009
242 | Ti:Ta2O5 Pinto Dispersion | 0.84106 | 1.995 | 0 | 0.05 | 26.67 | 0.025063 | SiO2 Pinto Dispersion | 1 | 0 |  |  | 22.4311
243 | Ti:Ta2O5 Pinto Dispersion | 0.98881 | 2.0872 | 0 | 0.05 | 25.49 | 0.023956 | SiO2 Pinto Dispersion | 1 | 0 |  |  | 25.2048
244 | Ti:Ta2O5 Pinto Dispersion | 0.90464 | 2.0347 | 0 | 0.05 | 26.15 | 0.024574 | SiO2 Pinto Dispersion | 1 | 0 |  |  | 23.6563
245 | Ti:Ta2O5 Pinto Dispersion | 0.61986 | 1.8569 | 0 | 0.05 | 28.65 | 0.026927 | SiO2 Pinto Dispersion | 1 | 0 |  |  | 17.759
246 | Ti:Ta2O5 Pinto Dispersion | 0.30751 | 1.6619 | 0 | 0.05 | 32.01 | 0.030086 | SiO2 Pinto Dispersion | 1 | 0 |  |  | 9.8434
247 | Ti:Ta2O5 Pinto Dispersion | 0.12542 | 1.5482 | 0 | 0.05 | 34.36 | 0.032295 | SiO2 Pinto Dispersion | 1 | 0 |  |  | 4.3094
248 | Ti:Ta2O5 Pinto Dispersion | 0.10144 | 1.5333 | 0 | 0.05 | 34.7 | 0.03261 | SiO2 Pinto Dispersion | 1 | 0 |  |  | 3.52
249 | Ti:Ta2O5 Pinto Dispersion | 0.18177 | 1.5834 | 0 | 0.05 | 33.6 | 0.031577 | SiO2 Pinto Dispersion | 1 | 0 |  |  | 6.1075
250 | Ti:Ta2O5 Pinto Dispersion | 0.34054 | 1.6825 | 0 | 0.05 | 31.62 | 0.029717 | SiO2 Pinto Dispersion | 1 | 0 |  |  | 10.7679
251 | Ti:Ta2O5 Pinto Dispersion | 0.58286 | 1.8338 | 0 | 0.05 | 29.01 | 0.027266 | SiO2 Pinto Dispersion | 1 | 0 |  |  | 16.9088
252 | Ti:Ta2O5 Pinto Dispersion | 0.84993 | 2.0005 | 0 | 0.05 | 26.59 | 0.024994 | SiO2 Pinto Dispersion | 1 | 0 |  |  | 22.5996
253 | Ti:Ta2O5 Pinto Dispersion | 0.99374 | 2.0903 | 0 | 0.05 | 25.45 | 0.02392 | SiO2 Pinto Dispersion | 1 | 0 |  |  | 25.2907
254 | Ti:Ta2O5 Pinto Dispersion | 0.89866 | 2.0309 | 0 | 0.05 | 26.2 | 0.024619 | SiO2 Pinto Dispersion | 1 | 0 |  |  | 23.5449
255 | Ti:Ta2O5 Pinto Dispersion | 0.61142 | 1.8516 | 0 | 0.05 | 28.73 | 0.027003 | SiO2 Pinto Dispersion | 1 | 0 |  |  | 17.5661
256 | Ti:Ta2O5 Pinto Dispersion | 0.30855 | 1.6626 | 0 | 0.05 | 32 | 0.030074 | SiO2 Pinto Dispersion | 1 | 0 |  |  | 9.8736
257 | Ti:Ta2O5 Pinto Dispersion | 0.13447 | 1.5539 | 0 | 0.05 | 34.24 | 0.032177 | SiO2 Pinto Dispersion | 1 | 0 |  |  | 4.6043
258 | Ti:Ta2O5 Pinto Dispersion | 0.1057 | 1.5359 | 0 | 0.05 | 34.64 | 0.032554 | SiO2 Pinto Dispersion | 1 | 0 |  |  | 3.6614
259 | Ti:Ta2O5 Pinto Dispersion | 0.17522 | 1.5793 | 0 | 0.05 | 33.69 | 0.031659 | SiO2 Pinto Dispersion | 1 | 0 |  |  | 5.9032
260 | Ti:Ta2O5 Pinto Dispersion | 0.33244 | 1.6775 | 0 | 0.05 | 31.71 | 0.029807 | SiO2 Pinto Dispersion | 1 | 0 |  |  | 10.5417
261 | Ti:Ta2O5 Pinto Dispersion | 0.58466 | 1.8349 | 0 | 0.05 | 28.99 | 0.027249 | SiO2 Pinto Dispersion | 1 | 0 |  |  | 16.9493
262 | Ti:Ta2O5 Pinto Dispersion | 0.85909 | 2.0062 | 0 | 0.05 | 26.52 | 0.024922 | SiO2 Pinto Dispersion | 1 | 0 |  |  | 22.7831
263 | Ti:Ta2O5 Pinto Dispersion | 0.99731 | 2.0925 | 0 | 0.05 | 25.42 | 0.023895 | SiO2 Pinto Dispersion | 1 | 0 |  |  | 25.3516
264 | Ti:Ta2O5 Pinto Dispersion | 0.89159 | 2.0265 | 0 | 0.05 | 26.25 | 0.024673 | SiO2 Pinto Dispersion | 1 | 0 |  |  | 23.4042
265 | Ti:Ta2O5 Pinto Dispersion | 0.60371 | 1.8468 | 0 | 0.05 | 28.81 | 0.027074 | SiO2 Pinto Dispersion | 1 | 0 |  |  | 17.3929
266 | Ti:Ta2O5 Pinto Dispersion | 0.3111 | 1.6642 | 0 | 0.05 | 31.97 | 0.030045 | SiO2 Pinto Dispersion | 1 | 0 |  |  | 9.9459
267 | Ti:Ta2O5 Pinto Dispersion | 0.14367 | 1.5596 | 0 | 0.05 | 34.11 | 0.032059 | SiO2 Pinto Dispersion | 1 | 0 |  |  | 4.9006
268 | Ti:Ta2O5 Pinto Dispersion | 0.10855 | 1.5377 | 0 | 0.05 | 34.6 | 0.032516 | SiO2 Pinto Dispersion | 1 | 0 |  |  | 3.7558
269 | Ti:Ta2O5 Pinto Dispersion | 0.16769 | 1.5746 | 0 | 0.05 | 33.79 | 0.031754 | SiO2 Pinto Dispersion | 1 | 0 |  |  | 5.6662
270 | Ti:Ta2O5 Pinto Dispersion | 0.32517 | 1.6729 | 0 | 0.05 | 31.8 | 0.029888 | SiO2 Pinto Dispersion | 1 | 0 |  |  | 10.3404
Substrate | SiO2 Pinto Dispersion |  | 1.47 | 0
Total Thickness |  |  |  |  | 13.5 | 8161.76 | 7.6708 | [5 empty] | 3791.2311