## HAM3-H1
D0901094 - AdvLIGO Systems, HAM3-H1 Top Level Chamber Assembly B.O.M.
ITEM |  |  |  | PART NUMBER | DESCRIPTION | QTY.
1 |  |  |  | D0901095 | AdvLIGO VE HAM3-H1, Vacuum Equipment Assembly | 1
| 1.1 |  |  | D060160 | HAM Shell Weldment ICD | 1
| 1.2 |  |  | D060159 | HAM 84in Cover ICD | 2
| 1.3 |  |  | D980226-00-E | Naming Convention for Ports in HAM Chambers | 1
2 |  |  |  | D0901096 | AdvLIGO SEI HAM3-H1, XYZ Local CS for ISO Table | 1
| 2.1 |  |  | D0900124 | HAM ISI Table, Advanced LIGO | 1
3 |  |  |  | D0901097 | AdvLIGO SUS HAM3-H1, XYZ Local CS for HSTS (PR2,MC2) | 1
| 3.1 |  |  | D0901098 | AdvLIGO SUS HAM3-H1, XYZ Local CS for HSTS (PR2) Sub-Assy | 1 | For PR2 LocalCoordinates refer to DCC T080078-v4
|  | 3.1.1 |  | D020700 | Assembly_ModeCleanerSuspension | 1
|  | 3.1.2 |  | D1100049 | HSTS SUS STRUCTURE SPACER 19.1MM | 1
|  | 3.1.3 |  | TBD | AdvLIGO, SUS HAM3-H1, Dog Clamps Sub-Assy for PR2 (HSTS) | 1
|  |  | 3.1.3.1 | D1001376-08 | AdvLIGO HAM Optics Table Dog Clamp 2.2 M | 5
|  |  | 3.1.3.2 | D1100641-09 | AdvLIGO HAM Optics Table Dog Clamp Chamfered End 2.2 L | 7
|  | 3.1.4 |  | D1002424 | VIBRATION ABSORBER ASSEMBLY | 2
| 3.2 |  |  | D0901099 | AdvLIGO SUS HAM3-H1, XYZ Local CS for HSTS (MC2) Sub-Assy | 1 | For MC2 LocalCoordinates refer to DCC T080078-v4
|  | 3.2.1 |  | D020700 | Assembly_ModeCleanerSuspension | 1
|  | 3.2.2 |  | D1100049 | HSTS SUS STRUCTURE SPACER 19.1MM | 1
|  | 3.2.3 |  | TBD | AdvLIGO, SUS HAM3-H1, Dog Clamps Sub-Assy for MC2 (HSTS) | 1
|  |  | 3.2.3.1 | TBD | AdvLIGO HAM Optics Table Dog Clamp Narrow End 2.2 L | 5
|  |  | 3.2.3.2 | TBD | AdvLIGO HAM Optics Table Dog Clamp 2.2 M | 3
|  |  | 3.2.3.3 | TBD | AdvLIGO HAM Optics Table Dog Clamp Narrow End 2.2 M | 2
|  |  | 3.2.3.4 | TBD | AdvLIGO HAM Optics Table Dog Clamp Narrow End 1.8 L | 1
|  |  | 3.2.3.5 | TBD | AdvLIGO HAM Optics Table Dog Clamp 1.8 M | 1
|  | 3.2.4 |  | D1002424 | VIBRATION ABSORBER ASSEMBLY | 2
4 |  |  |  | TBD | AdvLIGO SUS HAM3-H1, XYZ Local for PR2 Scrapper Baffle | 1
| 4.1 |  |  | D1000327 | ALIGO IO MC2 SCRAPER BAFFLE | 1
| 4.2 |  |  | D1000328 | ALIGO IO PR2 SCRAPER BAFFLE | 1
| 4.3 |  |  | D1100640 | AdvLIGO HAM Optics Table Dog Clamp SOS Suspensions 375L | 5
| 4.4 |  |  | D1100640 | AdvLIGO HAM Optics Table Dog Clamp SOS Suspensions 375S | 2
| 4.5 |  |  | D1100640 | AdvLIGO HAM Optics Table Dog Clamp SOS Suspensions 375M | 1
5 |  |  |  | D1000554 * | AdvLIGO ZEMAX Laser Beam Rays & Optics, H1 | 1
6 |  |  |  | D1000514 * | D1000513 HEPI, HAM, Chamber Level Assem, aLIGO SEI | 1
7 |  |  |  | D1000907 | AdvLIGO HAM3-H1 ISI Table, Payload & Suspended Mass Assembly | 1
| 7.1 |  |  | D0901075 | AdvLIGO Bulk Trim Mass-SEI, BSC-HAM Tables | 30
| 7.2 |  |  | D071200-04 | .440 (Type 04) | 9
| 7.3 |  |  | D071200-03 | .240 (Type 03) | 10
| 7.4 |  |  | D071200-05 | .690 Coarse (Type 05) | 12
| 7.5 |  |  | D071200-02 | .120 Standard (Type 02) | 14
8 |  |  |  | D1002171 | AdvLIGO SEI HAM3-H1, XYZ Local for IO Optic Mount Components | 1
| 8.1 |  |  | D1002074 | ALIGO_IO_RIGID_OPTIC_MOUNT_RIGHT_HAND_COMBINED_ASSEMBLY | 3
| 8.2 |  |  | D1002092 | ALIGO_IO_ACTUATED_RIGID_OPTIC_MOUNT_RIGHT_HAND_COMBINED_ASSEMBLY | 1
| 8.3 |  |  | D1002087 | ALIGO_IO_RIGID_OPTIC_MOUNT_LEFT_HAND_COMBINED_ASSEMBLY | 1
| 8.4 |  |  | D1101043 | ALIGO_IO_POP_BEAMS_THREE_INCH_OPTIC_ASSEMBLY | 1
| 8.5 |  |  | D1003043 | ALIGO_IO_L1_HAM3_GHOST_BEAM_BAFFLE_ASSEMBLY | 3
| 8.6 |  |  | TBD | newfocus_9909 (Fork) | 7
| 8.7 |  |  | D1100789 | ALIGO_IO_IN_VAC_QPD_ASSEMBLY | 1
9 |  |  |  | D1001805 | AdvLIGO SEI HAM3-H1, XYZ Local for ISC Components | 1
| 9.1 |  |  | D1000339 | ISC HAM3 Assembly | 1
10 |  |  |  | TBD | AdvLIGO SEI HAM3-H1, XYZ Local for Cable Harness | 1
| 10.1 |  |  | TBD | Cable Harness Routing Configuration - HAM3-H1 | 1
11 |  |  |  | TBD | AdvLIGO SEI HAM3-H1, XYZ Local for OptLev DLC Components | 1
| 11.1 |  |  | D1002074 | ALIGO_IO_RIGID_OPTIC_MOUNT_RIGHT_HAND_COMBINED_ASSEMBLY | 1
| 11.2 |  |  | D0901488 | ALIGO_HAM_TABLE_FORK | 1
|  |  |  | * | These Assemblies are common to all HAM Chambers
Note on G10: PR2 Local Coordinates X = 243 mm Y = -530.40 Z = -86.30 mm Yaw = 180.47°
Note on G17: MC2 Local Coordinates X = 2.0 mm Y = 487.50 mm Z = -90. mm Yaw = -0.42°