## Sheet1
LIGO-E0900325-v8
Inventory list for the PSL table
Note that this list is contains the elements of a single PSL table
Component | Description | Manufacturer | Part No.
IO_MB_HWP1 | HWP for Alignment power control /ALS (1") | Precision Photonics | WPZ10H-FY
optic mount | Precision Rotary Optical Mount with metal optic retainer | CVI | 1180
post | UF/Newport custom 2-5/8" post | Newport | D1101147
clamp | Newport clamping fork | Newport | PS-F
IO_MB_TFP1 |  | ATF | CUSTOM
optic mount | 2 inch optic mirror/lens mount | Newport | U200-A-LH
post | UF/Newport custom 2-5/8" post | Newport | D1101147
clamp | Newport clamping fork | Newport | PS-F
IO_MB_M1 | Steering mirror for EOM (1"), HR | ATF | (45deg AOI - P-Pol) Super-polished mirror
optic mount | Newport Ultima mount | Newport | U100-A2K-NL
post | UF Custom 3" Aluminum pedestal mount | UF | D1100569
IO_MB_M2 | Steering mirror for EOM (1"), T = 2.5% +/- 0.5% | ATF | (47.4deg AOI - P-Pol) Super-polished mirror
optic mount | Newport Ultima mount | Newport | U100-A-LH-2K
post | Newport Pedestal | Newport | PS-3
clamp | Newport clamping fork | Newport | PS-F
IO_MB_EOM | UF in-house EOM | UF | CUSTOM
mount | 5 Axis stage | New Focus | 9082
AL spacer | UF in-house | UF | D1100716
IO_MB_L1 or (MCMMT1) | -459.5 mm FL MM lens 1 (PMC-IMC) (2") | Photon LaserOptik or CVI | CUSTOM OR PLCC-50.8-206.6-UV
optic mount | Newport Fixed Lens Mount with metal retainer | Newport | LH-2 with metal retainer
post | Newport 3 inch pedestal | Newport | PS-3
clamp | Newport clamping fork | Newport | PS-F
IO_MB_WG1 | 0.5 degree FS wedge with 300 ppm AR coating (1") | ATF | CUSTOM
optic mount | Newport Fixed Lens Mount with metal retainer | Newport | LH-1 with metal retainer
post | Newport Pedestal | Newport | PS-3
clamp | Newport clamping fork | Newport | PS-F
IO_MB_L2 or (MCMMT2) | 1145.6 mm FL MM lens 2 (PMC-IMC) (2") | Photon LaserOptik or CVI | CUSTOM OR PLCX-50.8-515.1-UV
optic mount | Newport Fixed Lens Mount with metal retainer | Newport | LH-2 with metal retainer
post | Newport 2.5 inch pedestal | Newport | 9955
clamp | Newport clamping fork | Newport | PS-F
IO_MB_M3 | Steering mirror for Main Power Control (2") | REO or Eq. | (45deg AOI - P-Pol) Super-polished mirror
optic mount | Newport Ultima mount | Newport | U200-A-LH
post | UF Custom 2-5/8"" Aluminum pedestal mount | UF | D1100563
IO_MB_HWP2 | Main power control (1") | Precision Photonics | WPZ10H-FY
Rotation stage | Newport URS50DCC | Newport | CONEX-URS50BCC
optic mount | UF/Newport custom 2-5/8" post | Newport | D1101147
clamp | Newport clamping fork | Newport | PS-F
IO_MB_TFP2 | TFP for main power control (2") | ATF or Equivalent | CUSTOM
IO_MB_TFP3 | TFP for main power control (2") | ATF or Equivalent | CUSTOM
housing | ALIGO IO TFP Power Control Assembly | UF | D0902365
IO_MB_HWP3 | Rotate polarization for BD2 | Precision Photonics or Eq. | WPZ10H-FY
optic mount | Precision Rotary Optical Mount with metal optic retainer | CVI | 1180
post | UF/Newport custom 2-5/8" post | Newport | D1101147
clamp | Newport clamping fork | Newport | PS-F
IO_MB_BD2 | Liquid cooled Beam dump | UF | D1100724
post | Newport 1.0" pedestal + 0.125" shim | Newport | PS-1 + PS-0.125
clamp | Newport clamping fork | Newport | PS-F
IO_MB_BD3 | razon blade dump attached to power control table | Thorlabs | LB-1
IO_MB_M4 | Steering mirror for IO Periscope (2") | REO or Eq. | (45deg AOI - S-Pol) Super-polished mirror
optic mount | Newport Ultima mount | Newport | U200-A-LH
post | UF Custom 2-5/8"" Aluminum pedestal mount | UF | D1100563
IO_MB_M5 | IO Lower Periscope mirror (2"), T=1000ppm+/-200 ppm | REO or Eq. | (45deg AOI - P-Pol) Super-polished mirror
optic mount | Newport Ultima mount | Newport | U200-A2H
post | Lower periscope mirror base | UF | D1100859
IO_MB_M6 | IO Upper Periscope mirror with PZT (top), (1") | REO or Eq. | (45deg AOI - P-Pol) Super-polished mirror
optic mount | Newport Ultima mount | Newport | U200-A2H
Mounting Plate | Mounting Bracket for PSL Periscope | LIGO | D010149
PZT | Ultra-Fast Piezo Tip tilt platforms | PI | S-330.4SD
controller | Differential drive controller | PI | E-616.SS0G
1" adapter | 2" to 1" adapter for PZT | UF | D1100860
IO_MB_M7 | Steering mirror for BD1 (1"), HR | REO, or Eq. | (45deg AOI - S-Pol) Super-polished mirror
optic mount | Newport Ultima mount | Newport | U100-A2K-NL
post | UF Custom 3" Aluminum pedestal mount | UF | D1100569
IO_MB_BD1 | Liquid cooled Beam dump | UF | D1100724
post | Newport 2.5 inch pedestal | Newport | 9955
clamp | Newport clamping fork | Newport | PS-F
IO_AB_M5 | Auxiliary turning mirror, (2") | REO | 8.3deg AOI - P-Pol) Super-polished mirror
optic mount | Newport Ultima mount | Newport | U200-A2K-NL
post | UF Custom 2-5/8"" Aluminum pedestal mount | UF | D1100563
IO_AB_M6 | Auxiliary turning mirror, (2") | REO | 4.8deg AOI - P-Pol) Super-polished mirror
optic mount | Newport Ultima mount | Newport | U200-A2K-NL
post | UF Custom 2-5/8"" Aluminum pedestal mount | UF | D1100563
IO_AB_L1 | 229.1 mm FL MM lens for converging on PD1 (2") | CVI | PLCX-50.8-103.0-UV
optic mount | Newport Fixed Lens Mount with metal retainer | Newport | LH-2 with metal retainer
post | Newport 2.5 inch pedestal | Newport | 9955
clamp | Newport clamping fork | Newport | PS-F
IO_AB_PD1 | RF phtotodetector | New Focus | 125-MHz PD 1811-FS
post
clamp | Newport clamping fork | Newport | PS-F
IO_AB_M7 | Auxiliary turning mirror (1") | REO | 45deg AOI - S-Pol) Super-polished mirror
optic mount | Newport Ultima mount | Newport | U100-A2K-NL
post | UF Custom 3" Aluminum pedestal mount | UF | D1100569
IO_AB_BS1 | Beam splitter for CCD/PD/OSA (2") | REO or CVI | ATF or BS1-1064-90-2037-45-S
optic mount | Newport Ultima mount | Newport | U200-A-LH
Actuators |  | Newport
post | UF Custom 2-5/8"" Aluminum pedestal mount | UF | D1100563
IO_AB_M8 | Auxiliary turning mirror (1") | REO, or Eq. | 45deg AOI - S-Pol) Super-polished mirror
optic mount | Newport Ultima mount | Newport | U100-A2K-NL
post | UF Custom 3" Aluminum pedestal mount | UF | D1100569
IO_AB_BS2 | Beam splitter for CCD/PD/OSA (2") | REO or CVI | ATF or BS1-1064-50-2037-45-S
optic mount | Newport Ultima mount | Newport | U200-A-LH
actuators |  | Newport
post | UF Custom 2-5/8"" Aluminum pedestal mount | UF | D1100563
IO_AB_L2 | 572.5 mm FL MM lens for CCD and PD2 (1") | CVI | PLCX-25.4-257.5-UV-1064
optic mount | Newport Fixed Lens Mount with metal retainer | Newport | LH-1 with metal retainer
post | Newport Pedestal | Newport | PS-3
clamp | Newport clamping fork | Newport | PS-F
IO_AB_M9 | Auxiliary turning mirror (1") | REO, or Eq. | 45deg AOI - S-Pol) Super-polished mirror
optic mount | Newport Ultima mount | Newport | U100-A-LH-2K
post | UF Custom 3" Aluminum pedestal mount | UF | D1100569
IO_AB_PD2 | DC Photodiode for power monitoring | Thorlabs | PDA100A or PDA36A (superseding PDA55)
post | Newport Pedestal | Newport | PS-3
clamp | Newport clamping fork | Newport | PS-F
IO_AB_PD3 | Large area DC photodiode for pre-RS power calibration and control (RS=rotation stage) | Thorlabs | PDA100A or similar
post | Newport Pedestal | Newport | PS-3
clamp | Newport clamping fork | Newport | PS-F
IO_AB_M10 | Auxiliary turning mirror, (1") | REO, or Eq. | 45deg AOI - S-Pol) Super-polished mirror
optic mount | Newport Ultima mount | Newport | U100-A2K-NL
post | UF Custom 3" Aluminum pedestal mount | UF | D1100569
IO_AB_CCD | CCD camera | Prosilica ? | GC1380
post
clamp | Newport clamping fork | Newport | PS-F
IO_AB_L4 | 1145.6 mm FL MM lens for converging on OSA (1") | CVI | PLCX-25.4-515.1-UV-1064
optic mount | Newport Fixed Lens Mount with metal retainer | Newport | LH-1 with metal retainer
post | Newport Pedestal | Newport | PS-3
clamp | Newport clamping fork | Newport | PS-F
IO_AB_M12 | Auxiliary turning mirror, (1") | REO, or Eq. | 45deg AOI - S-Pol) Super-polished mirror
optic mount | Newport Ultima mount | Newport | U100-A-LH-2K
post | UF Custom 3" Aluminum pedestal mount | UF | D1100569
IO_AB_M13 | Auxiliary turning mirror to OSA, (1") | REO, or Eq. | 45deg AOI - S-Pol) Super-polished mirror
optic mount | Newport Ultima mount | Newport | U100-A-LH-2K
post | UF Custom 3" Aluminum pedestal mount | UF | D1100569
IO_AB_M14 | Auxiliary turning mirror to OSA, (1") | REO, or Eq. | 45deg AOI - S-Pol) Super-polished mirror
optic mount | Newport Ultima mount | Newport | U100-A2K-NL
post | UF Custom 3" Aluminum pedestal mount | UF | D1100569
IO_AB_OSA | OSA | Coherent Inc., | 33-6271
mount | Custom from Coherent
ALS_M1 | Steering mirror for ALS beam, (1") | REO | (45deg AOI - P-Pol) Super-polished mirror
optic mount | Newport Ultima mount | Newport | U100-A-LH-2K
post | UF Custom 3" Aluminum pedestal mount | UF | D1100569
ALS_M2 | Turning mirror for ALS beam (1") | REO or Eq. | (45deg AOI - P-Pol) Super-polished mirror
optic mount | Newport Ultima mount | Newport | U100-A-LH-2K
post | UF Custom 3" Aluminum pedestal mount | UF | D1100569
ALS_M3 | Turning mirror for ALS beam (1") | REO or Eq. | (45deg AOI - P-Pol) Super-polished mirror
optic mount | Newport Ultima mount | Newport | U100-A2K-NL
post | UF Custom 3" Aluminum pedestal mount | UF | D1100569
ALS_M4 | Lower periscope mirror for ALS beam (1") | REO or Eq. | (45deg AOI - S-Pol) Super-polished mirror
optic mount | Newport Ultima mount | Newport | U100-A2K-NL
post | UF custom mount | UF | D1100935
ALS_M5 | Upper periscope mirror for ALS beam (1") | REO or Eq. | (45deg AOI - S-Pol) Super-polished mirror
optic mount | Newport Ultima mount | Newport | U100-A2H
Mounting Bracket | ALS Upper periscope mirror bracket assembly | UF | D1100879
IO_AB_W1 | Pick-off window for PD1 1" (replaces HR IO_AB_M15) | CVI | W1-IF-2025-UV-1064 or similar
optic mount | Newport Ultima mount | Newport | U100-A2K-NL
post | UF Custom 3" Aluminum pedestal mount | UF | D1100569
Periscope | PSL input periscope | LIGO | D1100664
spacers, L1, H1 | L1 Periscope Spacers, H1 Periscope Spacers | UF | D1100895 - D1100903, D1200965 - D1200966
Optic Mounts: | Quantity (without spares) | Total for all IFOs (with spares)
Newport U100-A2K-NL | 9 | 27
Newport U100-A-LH-2K | 6 | 18
U100-A2H | 1 | 3
Newport U200-A2K-NL | 2 | 6
U200-A-LH + actuators as A2K-NL | 5 | 15
Newport U200-A2H | 2 | 6
Newport LH-1 | 3 | 9
Newport LH-2 | 3 | 9
CVI Rotation Stage | 2 | 6
Optic Pedestals:
UF D1100569 3" Pedestal | 13 | 39
UF D1100563 2-5/8" Pedestal | 6 | 18
Newport PS-3 3" pedestal | 7 | 21
UF/Newport 2-5/8" optic post D1101147 | 4 | 12
Newport 9955 2.5" pedestal | 3 | 9
Newport PS-1 1" pedestal | 1 | 3
Newport PS-0.125 1/8" pedestal | 1 | 3
Clamping Forks:
Newport PS-F | 18 | 54
Mounting Bolts
1 3/4" zinc plated bolts | 100 | 300
Mounting Bolts for Periscope (zinc plated grade 8) | 25 | 75
Bolts for ALS extension (8-32 x 1/2") | 15 | 45
8-32 studs for various mounts | 50 | 150
Bolts for PS-F clamps 1/2" | 50 | 150