## Part List Report
Bill of Materials |  |  | LIGO Project |  | D070071 | Revision | B
Project: |  | ChassisTimingInterface.PrjPCB |  |  | Number of boards |  | 10
Author: |  | Daniel Sigg
Report Date: |  | 4/18/2008 | 11:41:40 AM
Print Date: |  | 2026-07-30 | 46233.9396
Quantity | Distributor | Part Number | Comment | Description | Designator | Footprint | Assembly Type | Quantity to Order
2 | Mouser | 534-7774 | Bracket | Keystone Electronics right-angle 4-40 steel, 7774 | B1, B2 | Bracket-RA_7774 | TH | #VALUE!
28 | Digi-Key | 478-1395-1-ND | 100n | Capacitor, surface mount | C1, C4, C6, C9, C11, C15, C18, C22, C23, C25, C26, C27, C28, C29, C30, C31, C32, C33, C34, C35, C36, C37, C38, C39, C40, C48, C62, C100 | CC2013-0805 |  | #VALUE!
6 | Digi-Key | PCC2414CT-ND | 10u | Capacitor, surface mount | C2, C10, C42, C49, C55, C61 | CC3216-1206 |  | #VALUE!
6 | Digi-Key | PCC2319CT-ND | 1u | Capacitor, surface mount | C3, C5, C13, C43, C56, C59 | CC2013-0805 |  | #VALUE!
9 | Digi-Key | 490-1709-1-ND | 10u | Capacitor, surface mount | C7, C8, C14, C82, C99, C109, C118, C127, C136 | CC2013-0805 |  | #VALUE!
3 | Digi-Key | 490-1642-1-ND | 10n | Capacitor, surface mount | C12, C58, C60 | CC2013-0805 |  | #VALUE!
1 | Electronics Concepts | MCO2B474G | 470n | Film Capacitor, axial lead | C16 | CA053035 | TH | #VALUE!
2 | None |  | NL | Capacitor, surface mount | C17, C24 | CC2013-0805 |  | #VALUE!
3 | Digi-Key | PCC102CGCT-ND | 1n | Capacitor, surface mount | C19, C20, C21 | CC2013-0805 |  | #VALUE!
3 | Digi-Key | 399-4131-1-ND | 1m | Tantalum capacitor, surface mount | C41, C54, C57 | TC7343-2917 |  | #VALUE!
4 | Digi-Key | 399-4138-1-ND | 680u | Tantalum capacitor, surface mount | C44, C45, C46, C47 | TC7343-2917 |  | #VALUE!
1 | Digi-Key | 490-4539-1-ND | 100u | Capacitor, surface mount | C50 | CC3216-1206 |  | #VALUE!
5 | Digi-Key | 399-3908-1-ND | 68u | Tantalum capacitor, surface mount | C51, C52, C53, C63, C64 | TC7343-2917 |  | #VALUE!
32 | Digi-Key | PCC1721CT-ND | 1n | Capacitor, surface mount | C65, C66, C67, C68, C74, C75, C76, C77, C83, C84, C85, C86, C87, C88, C89, C90, C101, C102, C103, C104, C110, C111, C112, C113, C119, C120, C121, C122, C128, C129, C130, C131 | CC1005-0402 |  | #VALUE!
16 | Digi-Key | 399-3066-1-ND | 10n | Capacitor, surface mount | C69, C70, C78, C79, C91, C92, C93, C94, C105, C106, C114, C115, C123, C124, C132, C133 | CC1005-0402 |  | #VALUE!
11 | Digi-Key | 587-1456-1-ND | 100n | Capacitor, surface mount | C71, C72, C80, C81, C95, C96, C97, C107, C116, C125, C134 | CC1005-0402 |  | #VALUE!
6 | Digi-Key | PCC2354CT-ND | 1u | Capacitor, surface mount | C73, C98, C108, C117, C126, C135 | CC1608-0603 |  | #VALUE!
2 | Digi-Key | 67-1270-ND | LED | Panel mount LED | DS1, DS3 | LED-2 | TH | #VALUE!
1 | Digi-Key | 67-1553-1-ND | LED | Surface mount LED | DS2 | LED-0805 |  | #VALUE!
1 | Digi-Key | 445-1565-1-ND | MPZ1608S221A | ferrite bead, 22Ohm at 100MHz, 603 | FR1 | CL1608-0603 |  | #VALUE!
4 | Mouser | 728-FM1258-3005-A | Standoff | Mounting hardware | H1, H2, H3, H4 |  | M | #VALUE!
8 | Mouser | 48SM003 | M3 screw | Mounting hardware | H5, H6, H7, H8, H9, H10, H11, H12 |  | M | #VALUE!
8 | Mouser | 5721-LWI6SS | #4 lock washer | Mounting hardware | H13, H14, H15, H16, H17, H18, H19, H20 |  | M | #VALUE!
1 | Digi-Key | WM1633CT-ND | AFBR-5710 | fiber optic transceiver, 1.25GB/s, MM, LC, SFP | J1 | MSA/SFP2x10 |  | #VALUE!
1 | Digi-Key | WM1634-ND | SFP Cage | SFP Cage | J1_B |  | TH | #VALUE!
2 | Coilcraft | 1008LS-102XJLB | 1uH | Inductor | L1, L2 | CL2520-1008 |  | #VALUE!
1 | Coilcraft | MVR1251T-561MLB | 560nH | Power inductor. MVR series | L3 | MVR1251 |  | #VALUE!
2 | Digi-Key | SAM8124-ND | QSE40 | Samtec hi-speed socket, 0.8mm, 80 pins | P1, P2 | QSE040 |  | #VALUE!
1 | Digi-Key | A33164-ND | Header 8X2 | Header, 8-Pin, Dual row | P3 | HDR2X8 | TH | #VALUE!
1 | Digi-Key | A26565-ND | Header 2 | Header, 2-Pin | P4 | HDR1X2 | TH | #VALUE!
1 | Digi-Key | A33180-ND | 09 18 510 6323 | Flat Cable Connector (IDC), Low-Profile Male Header, Angled Solder Pin, 10 Contacts, Performance Level 2 | P5 | 918510x323 | TH | #VALUE!
1 | Digi-Key | WM17469-ND | 2mm Header 2x7 | Xilinx JTAG header, 7-Pin, Dual row | P6 | 2MM_HDR2X7 | TH | #VALUE!
1 | Digi-Key | 281-1279-ND, 281-1243-ND | TBlock_5.08_2 | Terminal block, 5.08mm, 2-Pin | P7 | TBLOCK-5.08-2 | TH | #VALUE!
3 | Digi-Key | FDV301NCT-ND | FDV301N | FDV301N, Digital FET, N-channel, SOT23 | Q1, Q2, Q3 | SO-G3/C2.25 |  | #VALUE!
2 | Digi-Key | 311-0.0ARCT-ND | 0 | Resistor, surface mount | R1, R2 | CR2012-0805 |  | #VALUE!
3 | Digi-Key | RR12Q10DCT-ND | 10 | Resistor, surface mount | R3, R8, R10 | CR2012-0805 |  | #VALUE!
2 | Digi-Key | RR12P4.7KDCT-ND | 4.7K | Resistor, surface mount | R4, R35 | CR2012-0805 |  | #VALUE!
4 | Digi-Key | RR12P100DCT-ND | 100 | Resistor, surface mount | R5, R29, R30, R36 | CR2012-0805 |  | #VALUE!
4 | Digi-Key | 742C083472JPCT-ND | Resistor Array | Resistor Network, parallel, 4 resistors | R6, R32, R33, R34 | RES8-0.8 |  | #VALUE!
1 | Digi-Key | 742C043472JCT-ND | Resistor Array | Resistor Network, parallel, 2 resistors | R7 | RES4-0.8 |  | #VALUE!
2 | Digi-Key | RR12Q49.9DCT-ND | 49.9 | Resistor, surface mount | R9, R12 | CR2012-0805 |  | #VALUE!
1 | Digi-Key | RR12P22.0KDCT-ND | 22K | Resistor, surface mount | R11 | CR2012-0805 |  | #VALUE!
2 | Digi-Key | RR12P392DCT-ND | 392 | Resistor, surface mount | R13, R14 | CR2012-0805 |  | #VALUE!
2 | Digi-Key | RG20P30.0KBCT-ND | 30K | Resistor, surface mount | R15, R27 | CR2012-0805 |  | #VALUE!
7 | Digi-Key | RG20P10.0KBCT-ND | 10K | Resistor, surface mount | R16, R17, R18, R23, R24, R25, R26 | CR2012-0805 |  | #VALUE!
4 | Digi-Key | RG20P1.0KBCT-ND | 1.00K | Resistor, surface mount | R19, R20, R21, R40 | CR2012-0805 |  | #VALUE!
2 | Digi-Key | RG20P7.15KBCT-ND | 7.15K | Resistor, surface mount | R22, R39 | CR2012-0805 |  | #VALUE!
2 | Digi-Key | RR12P330DCT-ND | 330 | Resistor, surface mount | R28, R31 | CR2012-0805 |  | #VALUE!
1 | Digi-Key | RR12P51.1KDCT-ND | 51.1K | Resistor, surface mount | R37 | CR2012-0805 |  | #VALUE!
1 | Digi-Key | RG20P1.21KBCT-ND | 1.21K | Resistor, surface mount | R38 | CR2012-0805 |  | #VALUE!
1 | Digi-Key | SW262CT-ND | B3SN-3112P | Switch, SMD, 6mm | S1 | SW_SMD_6MM |  | #VALUE!
1 | Digi-Key | 450-1343-ND | SW DIP-8 | DIP Switch, 8 Position, SPST | S2 | DIP_SW_8WAY_SMD |  | #VALUE!
2 | Digi-Key | 5009K-ND | Testpoint | Testpoint, yellow | TP1, TP2 | TP1 | TH | #VALUE!
6 | Digi-Key | 5005K-ND | Testpoint | Testpoint, red | TP3, TP4, TP5, TP6, TP7, TP8 | TP1 | TH | #VALUE!
2 | Digi-Key | 5006K-ND | Testpoint | Testpoint, black | TP9, TP10 | TP1 | TH | #VALUE!
1 | Digi-Key | 122-1481-ND | XC3S1600E-4FG320C | Spartan-3E 1.2V FPGA, 250 User I/Os, 320-Ball FBGA, Standard Performance, Commercial Grade | U1 | FG320 | BGA | #VALUE!
1 | Radian | INM19001-23W/2.6 BU | BGA Heatsink | Additional part number | U1_B |  | M | #VALUE!
1 | Digi-Key | 296-13496-1-ND | SN74LVC2G34 | Dual buffer | U2 | SO-G6/E2.4 |  | #VALUE!
1 | Digi-Key | ADR425BRZ-ND | ADR425BR | Low-Noise Micropower Precision Voltage Reference | U3 | SO-G8 |  | #VALUE!
1 | Digi-Key | 296-13624-5-ND | SN65LVDS100D | DIFF TRANSLATOR | U4 | SO-G8 |  | #VALUE!
2 | Digi-Key | OP284ESZ-ND | OP284ES | Precision Rail-to-Rail Input and Output Operational Amplifier | U5, U11 | SO-G8 |  | #VALUE!
1 | Digi-Key | 296-19499-1-ND | SN65LVDT14 |  | U6 | TSSO6x6-G20/D6.6 |  | #VALUE!
1 | Digi-Key | AD7685BRMZ-ND | AD7685 | 16 bit ADC, 250kSPS, pseudo differential, serial | U7 | TSSO3x5-G10 | FP | #VALUE!
1 | Digi-Key | 296-15391-5-ND | SN65LVDT101D | DIFF TRANSLATOR | U8 | SO-G8 |  | #VALUE!
1 | Digi-Key | 296-1240-5-ND | 74LVC74D | Dual D-Type Positive Edge-Triggered Flip-Flop | U9 | SO-G14 |  | #VALUE!
1 | Vectron | C5310-D105-SV033-RFL-B1-67.108864MHz | 67.108864 MHz | Voltage controlled crystal oscillator | U10 | VECTRON_C5310 |  | #VALUE!
1 | Digi-Key | 296-9845-1-ND | SN74LVC1G00 | SN74LVC1G00 | U12 | SO-G5/E2.4 |  | #VALUE!
1 | Digi-Key | 122-1454-5-ND | XCF08PVOG48C | XCF00P Series, Platform Flash In-System Programmable Configuration 1.8V PROM, 48-Pin TSSOP, Pb-Free, 8-Megabit, Commercial Grade | U13 | VOG48 | FP | #VALUE!
1 | Digi-Key | 296-8521-1-ND | SN74LVC541APW | Octal Buffer/Driver with 3-State Outputs | U14 | PW020 |  | #VALUE!
1 | Digi-Key | LT1963AEQ#PBF-ND | LT1963A | 5 Terminal positive LDO regulator, 1.5A | U15 | TO-263 |  | #VALUE!
1 | Digi-Key | 296-6896-1-ND | SN65LVDT2 | Single LVDS Receiver with 100 Ohm termination | U16 | SO-G5/E2.4 |  | #VALUE!
1 | Mouser | 595-PTH08T240WAZ | PTH08T240W | Adjustable power module, 10A, 4.5V to 14V input, non-isolated | U17 | PTH08T240W |  | #VALUE!
1 | Digi-Key | LT1963AEQ-2.5#PBF-ND | LT1963A-2.5 | 5 Terminal positive LDO regulator, 1.5A | U18 | TO-263 |  | #VALUE!
1 | Digi-Key | LT1763CS8-1.8-ND | LT1763-1.8 | Positive voltage regulator | U19 | SO-G8 |  | #VALUE!
1 | Digi-Key | LT1763CS8#PBF-ND | LT1763 | Positive voltage regulator | U20 | SO-G8 |  | #VALUE!
250 | Total pieces
Summary per Board
| Total # of unique parts |  | 75
| SMT Placements per board |  | 205
| Thru-Hole placement per board |  | 21
| Fine pitch placement per board |  | 2
| BGA placement per board |  | 1
| Mechanical placement per board |  | 21