## Part List Report
Bill of Materials |  |  | LIGO Project |  | D070071 | Revision | A
Project: |  | ChassisTimingInterface.PrjPCB |  |  | Number of boards |  | 4
Author: |  | Daniel Sigg
Report Date: |  | 3/16/2007 | 5:35:07 PM
Print Date: |  | 2026-07-30 | 46233.9394
Quantity | Distributor | Part Number | Comment | Description | Designator | Footprint | Assembly Type | Quantity to Order
28 | Digi-Key | 478-1395-1-ND | 100n | Capacitor, surface mount | C1, C2, C5, C6, C8, C9, C10, C11, C12, C13, C14, C18, C19, C20, C23, C25, C27, C28, C29, C30, C31, C32, C33, C34, C35, C36, C56, C95 | CC2013-0805 |  | #VALUE!
8 | Digi-Key | 490-1709-1-ND | 10u | Capacitor, surface mount | C3, C4, C75, C94, C104, C113, C122, C131 | CC2013-0805 |  | #VALUE!
5 | Digi-Key | 490-1642-1-ND | 10n | Capacitor, surface mount | C7, C24, C52, C54, C76 | CC2013-0805 |  | #VALUE!
1 | Digi-Key | 311-1111-1-ND | 100p | Capacitor, surface mount | C15 | CC2013-0805 |  | #VALUE!
1 | Digi-Key | 490-3328-1-ND | 470n | Capacitor, surface mount | C16 | CC2013-0805 |  | #VALUE!
0 | None |  | NL | Capacitor, surface mount, Resistor, surface mount | C17, C26, R18, R27 | CC2013-0805, CR2012-0805
2 | Digi-Key | 311-1122-1-ND | 1n | Capacitor, surface mount | C21, C22 | CC2013-0805 |  | #VALUE!
3 | Digi-Key | 399-4131-1-ND | 1m | Tantalum capacitor, surface mount | C37, C48, C51 | TC7343-2917 |  | #VALUE!
2 | Digi-Key | PCC2332CT-ND | 22u | Capacitor, surface mount | C38, C49 | CC3216-1206 |  | #VALUE!
3 | Digi-Key | PCC2319CT-ND | 1u | Capacitor, surface mount | C39, C50, C53 | CC2013-0805 |  | #VALUE!
4 | Digi-Key | 399-4138-1-ND | 680u | Tantalum capacitor, surface mount | C40, C41, C42, C43 | TC7343-2917 |  | #VALUE!
1 | Digi-Key | 311-1179-1-ND | 100n | Capacitor, surface mount | C44 | CC3216-1206 |  | #VALUE!
1 | Digi-Key | PCC2333CT-ND | 22u | Capacitor, surface mount | C45 | CC3225-1210 |  | #VALUE!
1 | Digi-Key | 490-4539-1-ND | 100u | Capacitor, surface mount | C46 | CC3216-1206 |  | #VALUE!
1 | Digi-Key | PCE3506CT-ND | 3.3m | Electrolyte capacitor, surface mount | C47 | AC190-075/K |  | #VALUE!
2 | Digi-Key | 399-3827-1-ND | 22u | Tantalum capacitor, surface mount | C55, C77 | TC3216-1206 |  | #VALUE!
1 | Digi-Key | 399-3908-1-ND | 68u | Tantalum capacitor, surface mount | C57 | TC7343-2917 |  | #VALUE!
32 | Digi-Key | PCC1721CT-ND | 1n | Capacitor, surface mount | C58, C59, C60, C61, C67, C68, C69, C70, C78, C79, C80, C81, C82, C83, C84, C85, C96, C97, C98, C99, C105, C106, C107, C108, C114, C115, C116, C117, C123, C124, C125, C126 | CC1005-0402 |  | #VALUE!
16 | Digi-Key | 399-3066-1-ND | 10n | Capacitor, surface mount | C62, C63, C71, C72, C86, C87, C88, C89, C100, C101, C109, C110, C118, C119, C127, C128 | CC1005-0402 |  | #VALUE!
11 | Digi-Key | 587-1456-1-ND | 100n | Capacitor, surface mount | C64, C65, C73, C74, C90, C91, C92, C102, C111, C120, C129 | CC1005-0402 |  | #VALUE!
6 | Digi-Key | PCC2354CT-ND | 1u | Capacitor, surface mount | C66, C93, C103, C112, C121, C130 | CC1608-0603 |  | #VALUE!
2 | Digi-Key | 67-1270-ND | LED | Panel mount LED | DS1, DS3 | LED-2 | TH | #VALUE!
1 | Digi-Key | 67-1553-1-ND | LED | Panel mount LED | DS2 | LED-0805 |  | #VALUE!
1 | Digi-Key | WM1633CT-ND, WM1634-ND | AFBR-5710 | fiber optic transceiver, 1.25GB/s, MM, LC, SFP | J1 | MSA/SFP2x10 |  | #VALUE!
2 | Coilcraft | 1008LS-102XJLB | 1uH | Inductor | L1, L2 | CL2520-1008 |  | #VALUE!
1 | Coilcraft | MVR1251T-561MLB | 560nH | Power inductor. MVR series | L3 | MVR1251 |  | #VALUE!
2 | Digi-Key | A31171-ND | Header 13X2 | Header, 13-Pin, Dual row | P1, P2 | HDR2X13 | TH | #VALUE!
1 | Digi-Key | A31169-ND | Header 8X2 | Header, 8-Pin, Dual row | P3 | HDR2X8 | TH | #VALUE!
1 | Digi-Key | A31134-ND | Header 5X2 | Header, 5-Pin, Dual row | P4 | HDR2X5 | TH | #VALUE!
1 | Digi-Key | WM17469-ND | 2mm Header 2x7 | Xilinx JTAG header, 7-Pin, Dual row | P5 | 2MM_HDR2X7 | TH | #VALUE!
1 | Digi-Key | 281-1279-ND, 281-1243-ND | TBlock_5.08_2 | Terminal block, 5.08mm, 2-Pin | P6 | TBLOCK-5.08-2 | TH | #VALUE!
3 | Digi-Key | FDV301NCT-ND | FDV301N | FDV301N, Digital FET, N-channel, SOT23 | Q1, Q2, Q3 | SO-G3/C2.25 |  | #VALUE!
1 | Digi-Key | 311-0.0ERCT-ND | 0 | Resistor, surface mount | R1 | CR3216-1206 |  | #VALUE!
2 | Digi-Key | RR12Q10DCT-ND | 10 | Resistor, surface mount | R2, R7 | CR2012-0805 |  | #VALUE!
2 | Digi-Key | RR12P4.7KDCT-ND | 4.7K | Resistor, surface mount | R3, R39 | CR2012-0805 |  | #VALUE!
4 | Digi-Key | RR12P100DCT-ND | 100 | Resistor, surface mount | R4, R33, R34, R40 | CR2012-0805 |  | #VALUE!
3 | Digi-Key | 742C083472JPTR | Resistor Array | Resistor Network, parallel, 4 resistors | R5, R36, R38 | RES8-0.8 |  | #VALUE!
1 | Digi-Key | 742C043472JCT-ND | Resistor Array | Resistor Network, parallel, 2 resistors | R6 | RES4-0.8 |  | #VALUE!
4 | Digi-Key | RR12Q49.9DCT-ND | 49.9 | Resistor, surface mount | R8, R10, R24, R25 | CR2012-0805 |  | #VALUE!
1 | Digi-Key | RR12P22.0KDCT-ND | 22K | Resistor, surface mount | R9 | CR2012-0805 |  | #VALUE!
2 | Digi-Key | 311-402CRCT-ND | 402 | Resistor, surface mount | R11, R12 | CR2012-0805 |  | #VALUE!
2 | Digi-Key | RR12P30.0KBCT-ND | 30K | Resistor, surface mount | R13, R31 | CR2012-0805 |  | #VALUE!
4 | Digi-Key | RR12P10.0KBCT-ND | 10K | Resistor, surface mount | R14, R15, R29, R30 | CR2012-0805 |  | #VALUE!
1 | Digi-Key | RR12P11.3KBCT-ND | 11.3K | Resistor, surface mount | R16 | CR2012-0805 |  | #VALUE!
1 | Digi-Key | RR12P1.62KBCT-ND | 1.62K | Resistor, surface mount | R17 | CR2012-0805 |  | #VALUE!
1 | Digi-Key | RR12P2.0KBCT-ND | 2.0K | Resistor, surface mount | R19 | CR2012-0805 |  | #VALUE!
1 | Digi-Key | RR12P8.06KDCT-ND | 8.06K | Resistor, surface mount | R20 | CR2012-0805 |  | #VALUE!
1 | Digi-Key | RR12P8.2KBCT-ND | 8.2K | Resistor, surface mount | R21 | CR2012-0805 |  | #VALUE!
2 | Digi-Key | RR12P470DCT-ND | 470 | Resistor, surface mount | R22, R23 | CR2012-0805 |  | #VALUE!
1 | Digi-Key | RR12P820DCT-ND | 820 | Resistor, surface mount | R26 | CR2012-0805 |  | #VALUE!
1 | Digi-Key | RR12P1.3KDCT-ND | 1.3K | Resistor, surface mount | R28 | CR2012-0805 |  | #VALUE!
1 | Digi-Key | RR12P220DCT-ND | 220 | Resistor, surface mount | R32 | CR2012-0805 |  | #VALUE!
1 | Digi-Key | RR12P330DCT-ND | 330 | Resistor, surface mount | R35 | CR2012-0805 |  | #VALUE!
1 | Digi-Key | 742C083103JCT-ND | Resistor Array | Resistor Network, parallel, 4 resistors | R37 | RES8-0.8 |  | #VALUE!
1 | Digi-Key | RR12P51.1KDCT-ND | 51.1K | Resistor, surface mount | R41 | CR2012-0805 |  | #VALUE!
1 | Digi-Key | RR12P1.21KBCT-ND | 1.21K | Resistor, surface mount | R42 | CR2012-0805 |  | #VALUE!
1 | Digi-Key | RR12P7.15KBCT-ND | 7.15K | Resistor, surface mount | R43 | CR2012-0805 |  | #VALUE!
1 | Digi-Key | RR12P1.0KBCT-ND | 1.00K | Resistor, surface mount | R44 | CR2012-0805 |  | #VALUE!
1 | Digi-Key | SW262CT-ND | B3SN-3112P | Switch, SMD, 6mm | S1 | SW_SMD_6MM |  | #VALUE!
1 | Digi-Key | 450-1343-ND | SW DIP-8 | DIP Switch, 8 Position, SPST | S2 | DIP_SW_8WAY_SMD |  | #VALUE!
2 | Digi-Key | 5009K-ND | Testpoint | Testpoint, yellow | TP1, TP2 | TP1 | TH | #VALUE!
7 | Digi-Key | 5005K-ND | Testpoint | Testpoint, red | TP3, TP4, TP5, TP6, TP7, TP8, TP11 | TP1 | TH | #VALUE!
2 | Digi-Key | 5006K-ND | Testpoint | Testpoint, black | TP9, TP10 | TP1 | TH | #VALUE!
1 | Digi-Key | 122-1481-ND | XC3S1600E-4FG320C | Spartan-3E 1.2V FPGA, 250 User I/Os, 320-Ball FBGA, Standard Performance, Commercial Grade | U1 | FG320 | BGA | #VALUE!
2 | Digi-Key | 296-13624-5-ND | SN65LVDS100D | DIFF TRANSLATOR | U2, U5 | SO-G8 |  | #VALUE!
1 | Digi-Key | 296-15391-5-ND | SN65LVDT101D | DIFF TRANSLATOR | U3 | SO-G8 |  | #VALUE!
3 | Digi-Key | 296-6896-1-ND | SN65LVDT2 | Single LVDS Receiver with 100 Ohm termination | U4, U10, U14 | SO-G5/E2.4 |  | #VALUE!
1 | Digi-Key | 296-1240-5-ND | 74LVC74D | Dual D-Type Positive Edge-Triggered Flip-Flop | U6 | SO-G14 |  | #VALUE!
1 | Vectron | VC-401-CRFC-205G | 2^25Hz VCXO | Voltage controlled crystal oscillator | U7 | VC-401-CFC-205G | TH | #VALUE!
1 | Digi-Key | OP284ESZ-ND | OP284ES | Precision Rail-to-Rail Input and Output Operational Amplifier | U8 | SO-G8 |  | #VALUE!
1 | Digi-Key | 296-9845-1-ND | SN74LVC1G00 | SN74LVC1G00 | U9 | SO-G5/E2.4 |  | #VALUE!
1 | Digi-Key | 122-1454-5-ND | XCF08PVOG48C | XCF00P Series, Platform Flash In-System Programmable Configuration 1.8V PROM, 48-Pin TSSOP, Pb-Free, 8-Megabit, Commercial Grade | U11 | VOG48 | FP | #VALUE!
1 | Digi-Key | 296-8521-1-ND | SN74LVC541APW | Octal Buffer/Driver with 3-State Outputs | U12 | PW020 |  | #VALUE!
1 | Digi-Key | LT1963AEQ#PBF-ND | LT1963A | 5 Terminal positive LDO regulator, 1.5A | U13 | TO-263 |  | #VALUE!
1 | Mouser | 595-PTH08T240WAS | PTH08T240W | Adjustable power module, 10A, 4.5V to 14V input, non-isolated | U15 | PTH08T240W |  | #VALUE!
1 | Digi-Key | LT1963AEQ-1.5#PBF-ND | LT1963A-2.5 | 5 Terminal positive LDO regulator, 1.5A | U16 | TO-263 |  | #VALUE!
1 | Digi-Key | LT1763CS8-1.8-ND | LT1763-1.8 | Positive voltage regulator | U17 | SO-G8 |  | #VALUE!
1 | Digi-Key | LT1763CS8-5-ND | LT1763-5 | Positive voltage regulator | U18 | SO-G8 |  | #VALUE!
1 | Digi-Key | LT1763CS8#PBF-ND | LT1763 | Positive voltage regulator | U19 | SO-G8 |  | #VALUE!
219 | Total pieces
Summary per Board
|  | Total # of unique parts | 79
|  | SMT Placements per board | 197
|  | Thru-Hole placement per board | 20
|  | Fine pitch placement per board | 1
|  | BGA placement per board | 1