## IQ RF Demod BOM
PCB-Mount Components
PartType | Description | Designator | Manufacturer | Supplier | Supplier Part Number | Qty per PCB | Qty per Chassis
PCB | D0902745 PCB |  |  | Builder |  |  | 4
Bracket | Right Angle Mounting Bracket | B1, B2 | Keystone | Mouser | 534-7774 | 2 | 8
100NF | Capacitor, surface mount | C1 | Murata Electronics North America | Digikey | 490-1723-1-ND | 1 | 4
10UF Tantalum, 35V | Polarized Cap | C2, C6 | AVX Corporation | Digikey | 478-1701-2-ND | 2 | 8
1UF | Capacitor, surface mount | C4, C5, C27A, C27B, C28A, C28B, C29A, C29B, C30A, C30B, C31A, C31B, C33A, C33B | Murata Electronics North America | Digikey | 490-3903-1-ND | 14 | 56
470pF | Capacitor, surface mount | C8A, C8B, C18A, C18B | Kemet | Digikey | 399-1122-1-ND | 4 | 16
180pF | Capacitor, surface mount | C9A, C9B, C14A, C14B | Kemet | Digikey | 399-1126-1-ND | 4 | 16
68pf | Capacitor, surface mount | C12A, C12B, C13A, C13B | Kemet | Digikey | 399-1119-1-ND | 4 | 16
27pF | Capacitor, surface mount | C17A, C17B | Kemet | Digikey | 399-1114-1-ND | 2 | 8
1nF | Capacitor, surface mount | C10A, C10B, C15A, C15B, C32A, C32B | Kemet | Digikey | 399-1148-1-ND | 6 | 24
47nF | Capacitor, surface mount | C11A, C11B, C16A, C16B | Murata Electronics North America | Digikey | 490-1661-1-ND | 4 | 16
10000pF | Capacitor, surface mount | C19A, C19B, C20A, C20B, C21A, C21B, C22A, C22B, C23A, C23B, C24A, C24B, C25A, C25B, C26A, C26B, C34, C35 | Murata Electronics North America | Digikey | 490-1720-1-ND | 18 | 72
Stacked LED | Dual Green LED | D1 | Lumex Opto/Components Inc | Digikey | 67-1321-ND | 1 | 4
| Dual Diode | D2A, D2B, D3A, D3B | Diodes Inc. | Digikey | BAV99-FDICT-ND | 4 | 16
PLP-XX | LP Filter Defalt = Not Populated | F1 |  |  | OMIT | 0 | 0
SMA | SMA Connector , Straight | J1, J3, J6 | Amphenol RF | Digikey | ARF1205-ND | 3 | 12
SMA | SMA Connector, Right Angle | J2, J5 | Emerson | Digikey | J569-ND | 2 | 8
PLP-Socket | Pin Socket | J7, J8, J9, J10, J11, J12, J13, J14 at F1 | Tyco Electronics | Digikey | A24876-ND | 8 | 32
10UH, 360mA | 10UH, 360mA 10 @2.252 MHZ | L1, L2 | Panasonic - ECG | Digikey | PCD1522CT-ND | 2 | 8
2.2µH | 2.2UH, 500mA 7 @7.96 MHZ | L3A, L3B, L4A, L4B | Panasonic - ECG | Digikey | PCD1480CT-ND | 4 | 16
Header 3H | Header, 3-Pin, Right Angle | P1 | Molex Connector Corporation | Digikey | WM5236-ND | 1 | 4
DSUB | 9-pin Female DSUB, Right Angle | J18, J19 | Tyco Electronics | Digikey | A35109-ND | 2 | 8
DSUB | 9-pin Male DSUB Ribbon Cable End | J18, J19 | CW Industries | Digikey | CMM09G-ND | 2 | 8
DSUB | 9-pin Female DSUB, Chassis Mount | J18, J19 | Tyco Electronics | Digikey | AFL09B-ND |  | 2
DSUB | 25-pin Female DSUB, Chassis Mount | J18, J19 | Tyco Electronics | Digikey | AFL25B-ND |  | 1
Standoff | 1/4 RD X 3/8 Length X 440 Tread standoff | P4, P5 | RAF Electronic Hardware | RAF | 3049-B-440-B-16 | 2 | 8
0 ohms | Resistor, suface mount, Resistor, surface mount | R1, R18A, R18B, R27A, R27B, R35A, R35B, R39A, R39B | Panasonic - ECG | Digikey | P0.0ACT-ND | 9 | 36
OMIT |  | R2 |  |  | OMIT | 0 | 0
182 | Resistor, surface mount | R3, R4, R9, R10 | Welwyn | Newark | 92K7896 | 4 | 16
49.9 | Resistor, surface mount | R5, R8, R11, R36A, R36B | Vishay/Dale | Digikey | TNP49.9ABCT-ND | 5 | 20
100 | Resistor, surface mount | R6, R7, R12, R13 | Vishay/Dale | Digikey | TNP100ABCT-ND | 4 | 16
1K | Resistor, surface mount | R14, R15, R17A, R17B, R22A, R22B, R23A, R23B, R28A, R28B, R29A, R29B, R30A, R30B, R34A, R34B, R38A, R38B | Vishay/Dale | Digikey | TNP1.00KABCT-ND | 18 | 72
499 | Resistor, surface mount | R16A, R16B, R20A, R20B, R21A, R21B, R24A, R24B, R26A, R26B | Vishay/Dale | Digikey | TNP499ABCT-ND | 10 | 40
10 | Resistor, surface mount | R19A, R19B, R25A, R25B, R31A, R31B, R32A, R32B | Bourns Inc. | Digikey | CRT0805-BY-10R0ELFCT-ND | 8 | 32
2K | Resistor, surface mount | R33A, R33B | Vishay/Dale | Digikey | TNP2.00KABCT-ND | 2 | 8
3K | Resistor, surface mount | R37A, R37B | Susumu Co Ltd | Digikey | RG20P3.0KBCT-ND | 2 | 8
OMIT |  | R40A,R40B, R41A, R41B |  |  | OMIT | 0 | 0
TC4-1T | RF Transformer 300MHz | T1, T2, T3 | Mini-Circuits | Mini-Circuits | TC4-1T | 3 | 12
ADT-1WT | RF Transformer 1400MHz | T4 | Mini-Circuits | Mini-Circuits | ADT1-1+ | 1 | 4
TESTPT | PCB Testpoint | TP1, TP2, TP3, TP4, TP5, TP6A, TP6B, TP7A, TP7B, TP8A, TP8B, TP9A, TP9B, TP10A, TP10B, TP11A, TP11B, TP12 | Keystone Electronics | Digikey | 5015KCT-ND | 18 | 72
PE4140 | Quad MOSFET ARRAY | U1, U6 | Peregrine Semiconductor | Peregrine Semiconductor | PE4140 | 2 | 8
DQS-10-100 | 90 degree hybrid | U2 | Synergy Microwave | Synergy Microwave | DQS-10-100 | 1 | 4
ADC-20-4 | Directional coupler | U3, U5 | Mini-Circuits | Mini-Circuits | ADC-20-4 | 2 | 8
AP1053 | CASCADABLE AMPLIFER | U4 | Teledyne Cougar | Teledyne Cougar | AP1053 | 1 | 4
LRPS-2-1 | Two way power splitter | U7 | Mini-Circuits | Mini-Circuits | LRPS-2-1 | 1 | 4
LM78MXXCDT | D PACK VOLTAGE REGULATOR | U8 | National Semiconductor | Digikey | LM78M05CDT-ND | 1 | 4
AD8672ARZ | High-Speed, Low-Power Dual Operational Amplifier | U9A, U9B, U13A, U13B | ANALOG DEVICES | Digikey | AD8672ARZ-ND | 4 | 16
AD829JR | High-Speed, Low-Noise Video Operational Amplifier | U10A, U10B, U11A, U11B, U12A, U12B | Analog Devices Inc | Digikey | AD829AR-ND | 6 | 24
AD8306ARZ | 400 MHz Log Amp | U14A, U14B | Analog Devices Inc | Digikey | AD8306ARZ-ND | 2 | 8