## Assembly and Fixtures
|  | CALIFORNIA INSTITUTE OF TECHNOLOGY |  |  |  | E080329-v3
|  | MASSACHUSETTS INSTITUTE OF TECHNOLOGY |  |  |  | DRWG NO. REV
[6 empty] | SHEET | SEE BOTTOM LEFT
ASSEMBLY NO.
|  |  |  | MATERIAL LIST (or OVERALL BOM) |  |  | D080718
| TITLE: | HLTS Overall Assembly and Assembly Fixtures
ITEM NO. | REQ. | SPARE | TOTAL | PART NO. | DESCRIPTION |  |  | Location | Material | Vendor | Part Number
| 1 | 0 | 1 | D080718 | HLTS OVERALL ASSEMBLY AND ASSEMBLY FIXTURES |  |  |  | Assembly | Assembly
| 1 | 0 | 1 | D070447 | HLTS OVERALL ASSEMBLY |  |  |  | Assembly | Assembly
| 1 | 0 | 1 | D070442 | STRUCTURAL WELDMENT, HLTS |  |  |  | Assembly | Assembly
| 1 | 0 | 1 | D070575 | Base Plate, Structural Weldment, HLTS |  |  |  | 304 SSTL
| 28 | 0 | 28 | D070580 | Top Gusset, Structural Weldment, HLTS |  |  |  | 304 SSTL
| 8 | 0 | 8 | D070579 | Upper Front Gusset, Structural Weldment, HLTS |  |  |  | 304 SSTL
| 4 | 0 | 4 | D070576 | Lower Front Gusset, Structural Weldment, HLTS |  |  |  | 304 SSTL
| 2 | 0 | 2 | D070578 | Side Strut, Structural Weldment, HLTS |  |  |  | 304 SSTL
| 8 | 0 | 8 | D070577 | Side Gusset, Structural Weldment, HLTS |  |  |  | 304 SSTL
| 2 | 0 | 2 | D0900626 | MOUNTING PAD ASSEMBLY, HLTS |  |  |  | Assembly | Assembly
| 1 | 0 | 1 | D070374 | Mounting Pad Body, HLTS |  |  |  | 6061-T6 Al
| 4 | 2 | 6 | 1185-2EN246 | Helicoil, #8-32 X 0.246 Long |  |  | In Mounting Pad Body, Side Bracket | Nitronic 60 | AirHardware | 1185-2EN246
| 1 | 0 | 1 | D0900628 | Side Bracket, Mounting Pad, HLTS |  |  |  | 6061-T6 Al
| 1 | 0 | 1 | D0900627 | Front Bracket, Mounting Pad, HLTS |  |  |  | 6061-T6 Al
| 4 | 1 | 5 | SHCS | SHCS, #8-32 X 0.5 Long |  |  | Front and Side Brackets to Mounting Pad Body | 300 SSTL
| 4 | 1 | 5 | WFV-08 | Washer, Flat, Vented, #8 |  |  | Front and Side Brackets to Mounting Pad Body | 300 SSTL | UC Components | WFV-08
| 18 | 4 | 22 | SHCS | SHCS, #8-32 X 0.5 Long, Ag-Plated |  |  | Mounting Pad to Structure | Ag-Plated 300 SSTL | UC Components | C-808-NA
| 18 | 4 | 22 | WFV-08 | Washer, Flat, Vented, #8 |  |  | Mounting Pad to Structure | 300 SSTL | UC Components | WFV-08
| 8 | 4 | 12 | 1185-2EN246 | Helicoil, #8-32 X 0.246 Long |  |  | In Mounting Pad After Flycutting | Nitronic 60 | AirHardware | 1185-2EN246
| 1 | 0 | 1 | D070332 | HLTS SUSPENSION ASSEMBLY |  |  |  | Assembly | Assembly
| 2 | 0 | 2 | D070326 | ROTATIONAL ADJUSTER, HLTS |  |  |  | Assembly | Assembly
| 1 | 0 | 1 | D070327 | Base Plate, Rotational Adjuster, HLTS |  |  |  | 6061-T6 Al
| 1 | 0 | 1 | D070328 | Rotating Plate, Rotational Adjuster, HLTS |  |  |  | 304, 316 or 302 SSTL
| 3 | 1 | 4 | SHCS | SHCS, 1/4-20 X 0.625 Long |  |  | Rotating Plate to Base Plate | 300 SSTL
| 3 | 1 | 4 | WFV-25 | Washer, Flat, Vented, 1/4 |  |  | Rotating Plate to Base Plate | 300 SSTL | UC Components | WFV-25
| ALT | 0 | ALT | D1003105 | Shim, 0.0mm, Upper Blade, HLTS |  |  |  | 304, 316 or 302 SSTL
| ALT | 0 | ALT | D1002973 | Shim, 0.5mm, Upper Blade, HLTS |  |  |  | 304, 316 or 302 SSTL
| 1 | 0 | 1 | D070331 | Shim, 1.0mm, Upper Blade, HLTS |  |  |  | 304, 316 or 302 SSTL
| ALT | 0 | ALT | D1003104 | Shim, 1.5mm, Upper Blade, HLTS |  |  |  | 304, 316 or 302 SSTL
| ALT | 0 | ALT | D1001914 | Shim, 2.0mm, Upper Blade, HLTS |  |  |  | 304, 316 or 302 SSTL
| 1 | 0 | 1 | D020622 | Blade Clamp (0.0 Degree), Upper Blade, Inside, HLTS |  |  |  | 304, 316 or 302 SSTL
| 1 | 1 | 2 | D020617 | HLTS Upper Blade |  |  |  | Maraging Steel C250
| 1 | 0 | 1 | D020601 | Blade Clamp (0.0 Degree), Upper Blade, Outside, HLTS |  |  |  | 304, 316 or 302 SSTL
| 3 | 1 | 4 | WFV-31 | Washer, Flat, Vented, 5/16 |  |  | Blade Clamp, Upper Side to Rotating Plate | 300 SSTL | UC Components | WFV-31
| 3 | 1 | 4 | SHCS | SHCS, 5/16-18 X 1.75 Long, Ag-Plated |  |  | Blade Clamp, Upper Side to Rotating Plate | Ag-Plated 300 SSTL | UC Components | C-1828-NA
| 1 | 0 | 1 | D070330 | Push Plate, Rotational Adjuster, HLTS |  |  |  | 304, 316 or 302 SSTL
| 2 | 1 | 3 | SHCS | SHCS, #8-32 X 1.25 Long |  |  | Push Plate to Base Plate | 300 SSTL
| 2 | 1 | 3 | 1185-2EN410 | Helicoil, #8-32 X 0.41 Long |  |  | Inside Push Plate, Pull Plate | Nitronic 60 | AirHardware | 1185-2EN410
| 1 | 1 | 2 | D0900990 | SHCS, #8-32 X 1.5 Long, Fully Threaded, Rounded End |  |  | Push Screw | 300 SSTL
| 1 | 0 | 1 | D070329 | Pull Plate, Rotational Adjuster, HLTS |  |  |  | 304, 316 or 302 SSTL
| 2 | 1 | 3 | SHCS | SHCS, #8-32 X 1 Long, Ag-Plated |  |  | Pull Plate to Rotating Plate | Ag-Plated 300 SSTL | UC Components | C-816-NA
| 1 | 1 | 2 | WFV-08 | Washer, Flat, Vented, #8 |  |  | Pull Screw | 300 SSTL | UC Components | WFV-08
| 1 | 1 | 2 | SHCS | SHCS, #8-32 X 1.5 Long, Fully Threaded |  |  | Pull Screw | 300 SSTL
| 4 | 1 | 5 | SHCS | SHCS, #8-32 X 0.5 Long, Ag-Plated |  |  | Rotational Adjuster to Upper Wire Assembly | Ag-Plated 300 SSTL | UC Components | C-808-NA
| 2 | 0 | 2 | D070340 | UPPER WIRE ASSEMBLY, HLTS |  |  |  | Assembly | Assembly
| 1 | 0 | 1 | D020611 | Upper Clamp, Upper Wire, Inside, HLTS |  |  |  | 304, 316 or 302 SSTL
| 6 | 4 | 10 | 1185-2EN246 | Helicoil, #8-32 X 0.246 Long |  |  | In Upper Clamp, Inside (blade holes); In Mounting Block, Lower Clamp, Upper Wire | Nitronic 60 | AirHardware | 1185-2EN246
| 1 | 0 | 1 | D070341 | Upper Clamp, Upper Wire, Outside, HLTS |  |  |  | 304, 316 or 302 SSTL
| 2 | 1 | 3 | SHCS | SHCS, #8-32 X 0.5 Long, Ag-Plated |  |  | Upper Clamp, Upper Wire | Ag-Plated 300 SSTL | UC Components | C-808-NA
| 4 | 1 | 5 | WFV-08 | Washer, Flat, Vented, #8 |  |  | Upper Clamp, Upper Wire; Lower Clamp, Upper Wire | 300 SSTL | UC Components | WFV-08
| A/R | 0 | 0 | Wire | 0.024" Diameter Steel Music Wire |  |  |  | Steel | California Fine Wire
| 1 | 0 | 1 | D020652 | C-Clamp, Upper Mass, HLTS |  |  |  | 6061-T6 Al
| 1 | 0 | 1 | D020610 | Lower Clamp, Upper Wire, Inside, HLTS |  |  |  | 304, 316 or 302 SSTL
| 1 | 0 | 1 | D020624 | Lower Clamp, Upper Wire, Outside, HLTS |  |  |  | 304, 316 or 302 SSTL
| 2 | 1 | 3 | SHCS | SHCS, #8-32 X 0.5625 Long |  |  | Lower Clamp, Upper Wire | 300 SSTL
| 4 | 1 | 5 | WFV-08 | Washer, Flat, Vented, #8 |  |  | Upper Wire Assembly to Upper Mass Assembly | 300 SSTL | UC Components | WFV-08
| 4 | 1 | 5 | SHCS | SHCS, #8-32 X 1.125 Long |  |  | Upper Wire Assembly to Upper Mass Assembly | 300 SSTL
| 1 | 0 | 1 | D070335 | UPPER MASS ASSEMBLY, HLTS |  |  |  | Assembly | Assembly
| 1 | 0 | 1 | D020605 | Main Section, Upper Mass, HLTS |  |  |  | 304, 316 or 302 SSTL
| 3 | 1 | 4 | 3585-4EN625 | Screw-Lock Helicoil, 1/4-20 X 0.625 Long |  |  | Main Section Stops, Additional Mass | Nitronic 60 | AirHardware | 3585-4EN625
| 2 | 0 | 2 | D080221 | Guard, Lower Blade, HLTS |  |  |  | 304, 316 or 302 SSTL
| 4 | 1 | 5 | SHCS | SHCS, #8-32 X 0.75 Long, Ag-Plated |  |  | Guard, Lower Blade to Main Section | Ag-Plated 300 SSTL | UC Components | C-812-NA
| 12 | 3 | 15 | WFV-08 | Washer, Flat, Vented, #8 |  |  | Guard, Lower Blade to Main Section; Screwdrive System to Main Section | 300 SSTL | UC Components | WFV-08
| 4 | 2 | 6 | D030025 | SHCS, #8-32 X 1 Long, Fully Threaded, Rounded End, Ag-Plated |  |  | Lower Blade Stops | Ag-Plated 300 SSTL | UC Components
| 8 | 2 | 10 | Nut | Hex Nut, #8-32 |  |  | Lower Blade Stops; Screwdrive System | 300 SSTL
| 4 | 0 | 4 | D020602 | Blade Clamp (0.0 Degree), Lower Blade, Inside, HLTS |  |  |  | 304, 316 or 302 SSTL
| 4 | 0 | 4 | D020615 | HLTS Lower Blade |  |  |  | Maraging Steel C250
| 4 | 0 | 4 | D020623 | Blade Clamp (0.0 Degree), Lower Blade, Outside, HLTS |  |  |  | 304, 316 or 302 SSTL
| 12 | 3 | 15 | SHCS | SHCS, 1/4-20 X 1.25 Long, Ag-Plated |  |  | Main Section to T-Piece; Blade Clamp (0.0 Degree), Lower Blade, Outside to Main Section | Ag-Plated 300 SSTL | UC Components | C-2020-NA
| 10 | 2 | 12 | WFV-25 | Washer, Flat, Vented, 1/4 |  |  | Additional Mass; Blade Clamp (0.0 Degree), Lower Blade, Outside to Main Section | 300 SSTL | UC Components | WFV-25
| 1 | 0 | 1 | D020607 | T-Piece, Upper Mass, HLTS |  |  |  | 304, 316 or 302 SSTL
| 1 | 1 | 2 | 3585-4EN250 | Screw-Lock Helicoil, 1/4-20 X 0.25 Long |  |  | Inside T-Piece | Nitronic 60 | AirHardware | 3585-4EN250
| 1 | 0 | 1 | D1001669 | Pitch Insert, T-Piece, Upper Mass, HLTS |  |  |  | 304, 316 or 302 SSTL
| 1 | 1 | 2 | Set Screw | Socket Set Screw, 1/2-20 X 3.5 Long, Ag-Plated |  |  | Inside Pitch Insert | Ag-Plated 300 SSTL | UC Components | T-5056-NA
| 2 | 1 | 3 | Set Screw | Socket Set Screw, 1/4-20 X 1.5 Long, Ag-Plated |  |  | T-Piece to Pitch Insert | Ag-Plated 300 SSTL | UC Components | T-2024-NA
| 1 | 0 | 1 | D030139 | Roll Offset, T-Piece, Upper Mass, HLTS |  |  |  | 304, 316 or 302 SSTL
| 2 | 1 | 3 | Set Screw | Socket Set Screw, 1/4-20 X 0.5 Long, Ag-Plated |  |  |  | Ag-Plated 300 SSTL | UC Components | T-2008-NA
| 4 | 0 | 4 | D020653 | Screwdrive System, Upper Mass, HLTS |  |  |  | 6061-T6 Al
| 4 | 4 | 8 | 1185-2EN246 | Helicoil, #8-32 X 0.246 Long |  |  | In Screwdrive System | Nitronic 60 | AirHardware | 1185-2EN246
| 8 | 2 | 10 | SHCS | SHCS, #8-32 X 1 Long, Ag-Plated |  |  | Screwdrive System to Main Section | Ag-Plated 300 SSTL | UC Components | C-816-NA
| 4 | 2 | 6 | D0900990 | SHCS, #8-32 X 1.5 Long, Fully Threaded, Rounded End |  |  | In Screwdrive System | 300 SSTL
| 9 | 1 | 10 | D1001699 | Magnet Holder, BOSEM, HLTS |  |  |  | 6061-T6 Al
| 18 | 6 | 24 | SHCS | SHCS, #4-40 X 0.625 Long, Ag-Plated |  |  | Magnet Holder to Main Section | Ag-Plated 300 SSTL | UC Components | C-410-NA
| 9 | 1 | 10 | D1001695 | MAGNET AND FLAG ASSEMBLY, BOSEM |  |  |  | Assembly | Assembly
| 1 | 0 | 1 | D1001697 | Magnet Retainer, BOSEM |  |  |  | 316 SSTL
| 2 | 1 | 3 | D1001534 | Magnetic Plug, SUS |  |  |  | 416 SSTL
| 1 | 0 | 1 | D394394N35UHP | Sintered NdFeB Magnet, Ni-Plated, 10mm X 10mm, MMG-MagDev part number
| 1 | 1 | 2 | D1100574 | BOSEM Flat Flag Disk
| 1 | 1 | 2 | D1100573 | BOSEM Flag |  |  |  | NEO 35 (NdFeB) | Electron Energy Corp. | D394394N35UHP
| 1 | 1 | 2 | D1001698 | Magnet Flag, BOSEM |  |  |  | 6061-T6 Al
| 4 | 1 | 5 | SHCS | SHCS, 1/4-20 X 2 Long, Fully Threaded |  |  | Main Section Stops, Additional Mass | 300 SSTL
| 4 | 1 | 5 | Nut | Jam Nut, 1/4-20 |  |  | Main Section Stops, Additional Mass | 300 SSTL
| A/R | 0 | 0 | D1001230 | Additional Mass Disk, 10g |  |  |  | 304, 316 or 302 SSTL
| A/R | 0 | 0 | D1001229 | Additional Mass Disk, 20g |  |  |  | 304, 316 or 302 SSTL
| A/R | 0 | 0 | D0901405 | Additional Mass Disk, 50g |  |  |  | 304, 316 or 302 SSTL
| A/R | 0 | 0 | D070333 | Additional Mass Disk, 100g |  |  |  | 304, 316 or 302 SSTL
| A/R | 0 | 0 | D080263 | Additional Mass Disk, 150g |  |  |  | 304, 316 or 302 SSTL
| 8 | 2 | 10 | SHCS | SHCS, #4-40 X 0.25 Long, Ag-Plated |  |  | Upper Mass Assembly to Intermediate Wire Assembly | Ag-Plated 300 SSTL | UC Components | C-404-NA
| 4 | 0 | 4 | D070393 | INTERMEDIATE WIRE ASSEMBLY, HLTS |  |  |  | Assembly | Assembly
| 1 | 0 | 1 | D070585 | Upper Clamp, Intermediate Wire, Inside, HLTS |  |  |  | 304, 316 or 302 SSTL
| 2 | 2 | 4 | 1185-04EN224 | Helicoil, #4-40 X 0.224 Long |  |  | In Upper Clamp, Intermediate Wire, Inside (blade holes) | Nitronic 60 | AirHardware | 1185-04EN224
| 1 | 0 | 1 | D070394 | Upper Clamp, Intermediate Wire, Outside, HLTS |  |  |  | 304, 316 or 302 SSTL
| 2 | 1 | 3 | SHCS | SHCS, #4-40 X 0.375 Long, Ag-Plated |  |  | Upper Clamp, Intermediate Wire | Ag-Plated 300 SSTL | UC Components | C-406-NA
| 2 | 1 | 3 | WFV-04 | Washer, Flat, Vented, #4 |  |  | Upper Clamp, Intermediate Wire | 300 SSTL | UC Components | WFV-04
| A/R | 0 | 0 | Wire | 0.0134" Diameter Steel Music Wire |  |  |  | Steel | California Fine Wire
| 1 | 0 | 1 | D030149 | Intermediate Wire Breakoff, Intermediate Mass, HLTS |  |  |  | 6061-T6 Al
| 2 | 2 | 4 | 1185-2EN164 | Helicoil, #8-32 X 0.164 Long |  |  | In Breakoff, Intermediate Mass | Nitronic 60 | AirHardware | 1185-2EN164
| 1 | 0 | 1 | D070405 | Lower Clamp, Intermediate Wire, Inside, HLTS |  |  |  | 304, 316 or 302 SSTL
| 1 | 0 | 1 | D070406 | Lower Clamp, Intermediate Wire, Outside, HLTS |  |  |  | 304, 316 or 302 SSTL
| 2 | 1 | 3 | SHCS | SHCS, #8-32 X 0.625 Long |  |  | Outside Wire Clamp to Intermediate Wire Breakoff | 300 SSTL
| 2 | 1 | 3 | WFV-08 | Washer, Flat, Vented, #8 |  |  | Outside Wire Clamp to Intermediate Wire Breakoff | 300 SSTL | UC Components | WFV-08
| 12 | 3 | 15 | SHCS | SHCS, #8-32 X 0.625 Long, Ag-Plated |  |  | Intermediate Wire Assembly to Intermediate Mass Assembly | Ag-Plated 300 SSTL | UC Components | C-810-NA
| 1 | 0 | 1 | D070334 | INTERMEDIATE MASS ASSEMBLY, HLTS |  |  |  | Assembly | Assembly
| 1 | 0 | 1 | D070336 | Main Section, Intermediate Mass, HLTS |  |  |  | 304 SSTL
| 4 | 1 | 5 | D970075 | Dumbbell Standoff |  |  |  | 6061-T6 Al
| 4 | 1 | 5 | D0901927 | Sintered SmCo Magnet, 0.075" X 0.125" |  |  |  | SmCo 2:17
| A/R | 0 | 0 | Adhesive | UHV-Compatible Adhesive
| 1 | 0 | 1 | D080181 | INTERMEDIATE MASS CHANGER ASSEMBLY, HLTS |  |  |  | Assembly | Assembly
| 1 | 0 | 1 | D030155 | Center Offset, Intermediate Mass, HLTS |  |  |  | 6061-T6 Al
| ALT | 0 | 0 | D080182 | Collar, Upper, 100g, Intermediate Mass, HLTS |  |  |  | 6061-T6 Al
| ALT | 0 | 0 | D080223 | Collar, Upper, 300g, Intermediate Mass, HLTS |  |  |  | 6061-T6 Al
| ALT | 0 | 0 | D080225 | Collar, Upper, 500g, Intermediate Mass, HLTS |  |  |  | 304 SSTL
| ALT | 0 | 0 | D080227 | Collar, Upper, 700g, Intermediate Mass, HLTS |  |  |  | 304 SSTL
| ALT | 0 | 0 | D080229 | Collar, Upper, 900g, Intermediate Mass, HLTS |  |  |  | 304 SSTL
| ALT | 0 | 0 | D080183 | Collar, Lower, 100g, Intermediate Mass, HLTS |  |  |  | 6061-T6 Al
| ALT | 0 | 0 | D080232 | Collar, Lower, 300g, Intermediate Mass, HLTS |  |  |  | 6061-T6 Al
| ALT | 0 | 0 | D080234 | Collar, Lower, 500g, Intermediate Mass, HLTS |  |  |  | 304 SSTL
| ALT | 0 | 0 | D080236 | Collar, Lower, 700g, Intermediate Mass, HLTS |  |  |  | 304 SSTL
| ALT | 0 | 0 | D080238 | Collar, Lower, 900g, Intermediate Mass, HLTS |  |  |  | 304 SSTL
| 2 | 1 | 3 | SHCS | SHCS, #8-32 X 0.75 Long |  |  | Intermediate Mass Collar, Upper to Intermediate Mass Collar, Lower (Aluminum) | 300 SSTL
| ALT | 0 | 0 | SHCS | SHCS, #8-32 X 0.75 Long, Ag-Plated |  |  | Intermediate Mass Collar, Upper to Intermediate Mass Collar, Lower (SSTL) | Ag-Plated 300 SSTL | UC Components | C-812-NA
| 2 | 1 | 3 | Set Screw | Socket Set Screw, 1/4-20 X 0.25 Long, Ag-Plated |  |  | Intermediate Mass Main Section to Intermediate Mass Changer Assembly | Ag-Plated 300 SSTL | UC Components | T-2004-NA
| 2 | 0 | 2 | D030156 | Side Offset, Intermediate Mass, HLTS |  |  |  | 6061-T6 Al
| 4 | 2 | 6 | 3585-4EN250 | Screw-Lock Helicoil, 1/4-20 X 0.25 Long |  |  | In Side Offset | Nitronic 60 | AirHardware | 3585-4EN250
| 4 | 1 | 5 | SHCS | SHCS, 1/4-20 X 1.5 Long, Fully Threaded |  |  | In Side Offset | 300 SSTL
| 4 | 1 | 5 | WFV-25 | Washer, Flat, Vented, 1/4 |  |  | Additional Mass | 300 SSTL | UC Components | WFV-25
| 4 | 1 | 5 | Nut | Jam Nut, 1/4-20 |  |  | Additional Mass | 300 SSTL
| 4 | 1 | 5 | Set Screw | Socket Set Screw, 1/4-20 X 0.5 Long, Ag-Plated |  |  | Intermediate Mass Main Section to Intermediate Mass Side Offset | Ag-Plated 300 SSTL | UC Components | T-2008-NA
| A/R | 0 | 0 | D1001230 | Additional Mass Disk, 10g |  |  |  | 304, 316 or 302 SSTL
| A/R | 0 | 0 | D1001229 | Additional Mass Disk, 20g |  |  |  | 304, 316 or 302 SSTL
| A/R | 0 | 0 | D0901405 | Additional Mass Disk, 50g |  |  |  | 304, 316 or 302 SSTL
| A/R | 0 | 0 | D070333 | Additional Mass Disk, 100g |  |  |  | 304, 316 or 302 SSTL
| A/R | 0 | 0 | D080263 | Additional Mass Disk, 150g |  |  |  | 304, 316 or 302 SSTL
| 6 | 1 | 7 | SHCS | SHCS, #8-32 X 0.625 Long, Ag-Plated |  |  | Lower Loop Wire Assembly to Intermediate Mass Assembly | Ag-Plated 300 SSTL
| 1 | 0 | 1 | D070436 | LOWER LOOP WIRE ASSEMBLY, HLTS |  |  |  | Assembly | Assembly
| 2 | 0 | 2 | D030148 | Lower Wire Breakoff, Intermediate Mass, HLTS |  |  |  | 6061-T6 Al
| 4 | 2 | 6 | 1185-2EN164 | Helicoil, #8-32 X 0.164 Long |  |  | In Lower Wire Breakoff | Nitronic 60 | AirHardware | 1185-2EN164
| 4 | 0 | 4 | D070438 | Clamp, Lower Loop Wire, HLTS |  |  |  | 304, 316 or 302 SSTL
| A/R | 0 | 0 | Wire | 0.0106" Diameter Steel Music Wire |  |  |  | Steel | California Fine Wire
| 4 | 1 | 5 | SHCS | SHCS, #8-32 X 0.5625 Long |  |  | Lower Loop Wire Clamp to Intermediate Mass Lower Loop Wire Breakoff | 300 SSTL
| 4 | 1 | 5 | WFV-08 | Washer, Flat, Vented, #8 |  |  | Lower Loop Wire Clamp to Intermediate Mass Lower Loop Wire Breakoff | 300 SSTL | UC Components | WFV-08
| 1 | 0 | 1 | D070337 | BOTTOM MASS ASSEMBLY, HLTS |  |  |  | Assembly | Assembly
| 1 | 0 | 1 | D070338 | Metal Test Mass, HLTS |  |  |  | 6061-T6 Al
| 4 | 1 | 5 | D0902432 | MAGNET/STANDOFF ASSEMBLY |  |  |  | Assembly
| 1 | 0 | 1 | D0902431 | Magnet Standoff |  |  |  | 6061-T6 Al
| 1 | 0 | 1 | D0900040 | Sintered SmCo Magnet, 2mm X 0.5 mm |  |  |  | SmCo 2:17
| A/R | 0 | 0 | Adhesive | UHV-Compatible Adhesive |  |  | Magnet to Magnet Standoff
| A/R | 0 | 0 | Adhesive | UHV-Compatible Adhesive |  |  | Magnet/Standoff Assembly to Metal Bottom Mass
| 2 | 1 | 3 | D080124 | Prism Breakoff, Lower Wire, Bottom Mass, HLTS |  |  |  | 304, 316 or 302 SSTL
| 12 | 3 | 15 | WFV-08 | Washer, Flat, Vented, #8 |  |  | Prism Breakoff to Metal Bottom Mass; Optics to Metal Bottom Mass | 300 SSTL | UC Components | WFV-08
| 4 | 1 | 5 | SHCS | SHCS, #8-32 X 0.75 Long |  |  | Prism Breakoff to Metal Bottom Mass | 300 SSTL
| 2 | 0 | 2 | D1100197 | Spacer, Bottom Mass Optics, HLTS/HSTS |  |  |  | 6061-T6 Al
| 2 | 1 | 3 | 033-0280 | Metallized Mirror, Round |  |  |  | BK7 Glass | OptoSigma | 033-0280
| 8 | 2 | 10 | WFV-04 | Washer, Flat, Vented, #4 |  |  | Optics to Metal Bottom Mass | 300 SSTL | UC Components | WFV-04
| 8 | 2 | 10 | SHCS | SHCS, #4-40 X 0.5 Long, Vented |  |  | Optics to Metal Bottom Mass | 300 SSTL
| 2 | 4 | 6 | D0901286 | Secondary Metal Prism Breakoff, HLTS |  |  |  | 316 SSTL
| 8 | 2 | 10 | SHCS | SHCS, #8-32 X 0.75 Long |  |  | Rotational Adjuster to Mounting Pad | 300 SSTL
| 8 | 2 | 10 | WFV-08 | Washer, Flat, Vented, #8 |  |  | Rotational Adjuster to Mounting Pad | 300 SSTL | UC Components | WFV-08
| 2 | 0 | 2 | D070308 | TOP BLADE GUARD ASSEMBLY, HLTS |  |  |  | Assembly | Assembly
| 2 | 0 | 2 | D070309 | Top Blade Guard Riser, HLTS |  |  |  | 6061-T6 Al
| 4 | 2 | 6 | 1185-4EN375 | Helicoil, 1/4-20 X 0.375 Long |  |  | In Top Blade Guard Riser | Nitronic 60 | AirHardware | 1185-4EN375
| 4 | 1 | 5 | WFV-25 | Washer, Flat, Vented, 1/4 |  |  | Top Blade Guard Bar to Top Blade Guard Riser | 300 SSTL | UC Components | WFV-25
| 4 | 1 | 5 | SHCS | SHCS, 1/4-20 X 1 Long |  |  | Top Blade Guard Bar to Top Blade Guard Riser | 300 SSTL
| 1 | 0 | 1 | D070310 | Top Blade Guard Bar, HLTS |  |  |  | 6061-T6 Al
| 2 | 1 | 3 | 1185-4EN500 | Helicoil, 1/4-20 X 0.5 Long |  |  | Upper Blade Stop | Nitronic 60 | AirHardware | 1185-4EN500
| 2 | 1 | 3 | Nut | Jam Nut, 1/4-20 |  |  | Upper Blade Stop | 300 SSTL
| 2 | 1 | 3 | D0900999 | SHCS, 1/4-20 X 2 Long, Fully Threaded, Rounded End |  |  | Upper Blade Stop | 300 SSTL
| 16 | 4 | 20 | SHCS | SHCS, #8-32 X 0.5 Long, Ag-Plated |  |  | Top Blade Guard to Structure | Ag-Plated 300 SSTL | UC Components | C-808-NA
| 16 | 4 | 20 | WFV-08 | Washer, Flat, Vented, #8 |  |  | Top Blade Guard to Structure | 300 SSTL | UC Components | WFV-08
| 10 | 2 | 12 | D080726 | EARTHQUAKE STOP ASSEMBLY, LONG MOUNT, HLTS |  |  | 2 - Glass and Metal Stops, 8 - Metal Stops Only | Assembly | Assembly
| 1 | 0 | 1 | D070460 | Earthquake Stop Mount, Long, HLTS |  |  |  | 6061-T6 Al
| 1 | 1 | 2 | 1185-4EN375 | Helicoil, 1/4-20 X 0.375 Long |  |  | In Earthquake Stop Mount, Long | Nitronic 60 | AirHardware | 1185-4EN375
| 1 | 0 | 1 | D080725 | EARTHQUAKE STOP FOR METAL OR GLASS, 2.5 INCH |  |  | Earthquake Stop Mount, Long | Assembly | Assembly
| 1 | 0 | 1 | D030021 | SHCS, 1/4-20 X 2.5 Long, Fully Threaded, Rounded End |  |  |  | 300 SSTL
| 1 | 1 | 2 | 1185-4EN250 | Helicoil, 1/4-20 X 0.25 Long |  |  | In Mounting Cap, Earthquake Stop | Nitronic 60 | AirHardware | 1185-4EN250
| 1 | 0 | 1 | D080724 | Mounting Cap, Earthquake Stop |  |  |  | 304, 316 or 302 SSTL
| 1 | 0 | 1 | D060546 | Impact Absorber for Glass Stops, Earthquake Stop |  |  |  | Fluorel
| 1 | 0 | 1 | D060548 | Fused Silica Earthquake Stop |  |  |  | Fused Silica
| 1 | 1 | 2 | Nut | Jam Nut, 1/4-20 |  |  | On Earthquake Stop Screw | 300 SSTL
| 20 | 4 | 24 | SHCS | SHCS, #8-32 X 0.5 Long, Ag-Plated |  |  | Earthquake Stop, Long Mount to Structure | Ag-Plated 300 SSTL | UC Components | C-808-NA
| 20 | 4 | 24 | WFV-08 | Washer, Flat, Vented, #8 |  |  | Earthquake Stop, Long Mount to Structure | 300 SSTL | UC Components | WFV-08
| 8 | 2 | 10 | D080727 | EARTHQUAKE STOP ASSEMBLY, LONG BRACKET, HLTS |  |  | 8 - Metal Stops Only | Assembly | Assembly
| 1 | 0 | 1 | D070322 | Earthquake Stop Bracket, Long, HLTS |  |  |  | 6061-T6 Al
| 1 | 1 | 2 | 1185-4EN375 | Helicoil, 1/4-20 X 0.375 Long |  |  | In Earthquake Stop Bracket, Long | Nitronic 60 | AirHardware | 1185-4EN375
| 1 | 0 | 1 | D030021 | SHCS, 1/4-20 X 2.5 Long, Fully Threaded, Rounded End |  |  |  | 300 SSTL
| 1 | 1 | 2 | Nut | Jam Nut, 1/4-20 |  |  | On Earthquake Stop Screw | 300 SSTL
| 16 | 4 | 20 | SHCS | SHCS, #8-32 X 0.5 Long, Ag-Plated |  |  | Earthquake Stop, Long Bracket to Structure | Ag-Plated 300 SSTL | UC Components | C-808-NA
| 16 | 4 | 20 | WFV-08 | Washer, Flat, Vented, #8 |  |  | Earthquake Stop, Long Bracket to Structure | 300 SSTL | UC Components | WFV-08
| 2 | 1 | 3 | D1002821 | EARTHQUAKE STOP ASSEMBLY, BOTTOM MASS, LOWER, HLTS |  |  | 2 - Glass and Metal Stops | Assembly | Assembly
| 1 | 0 | 1 | D1002822 | EARTHQUAKE STOP BRACKET ASSEMBLY, BOTTOM MASS, LOWER, HLTS |  |  |  | Assembly | Assembly
| 1 | 0 | 1 | D1002823 | Earthquake Stop Bracket Back, Bottom Mass, Lower, HLTS |  |  |  | 6061-T6 Al
| 1 | 0 | 1 | D1002824 | Earthquake Stop Bracket Side, Bottom Mass, Lower, HLTS |  |  |  | 6061-T6 Al
| 1 | 1 | 2 | 1185-4EN375 | Helicoil, 1/4-20 X 0.375 Long |  |  | In Earthquake Stop Bracket Side | Nitronic 60 | AirHardware | 1185-4EN375
| 2 | 1 | 3 | SHCS | SHCS, #8-32 X 1 Long |  |  | Earthquake Stop Bracket Side to Back | 300 SSTL
| 2 | 1 | 3 | WFV-08 | Washer, Flat, Vented, #8 |  |  | Earthquake Stop Bracket Side to Back | 300 SSTL | UC Components | WFV-08
| 1 | 0 | 1 | D080725 | EARTHQUAKE STOP FOR METAL OR GLASS, 2.5 INCH |  |  | Earthquake Stop, Bottom Mass, Lower | Assembly | Assembly
| 1 | 0 | 1 | D030021 | SHCS, 1/4-20 X 2.5 Long, Fully Threaded, Rounded End |  |  |  | 300 SSTL
| 1 | 1 | 2 | 1185-4EN250 | Helicoil, 1/4-20 X 0.25 Long |  |  | In Mounting Cap, Earthquake Stop | Nitronic 60 | AirHardware | 1185-4EN250
| 1 | 0 | 1 | D080724 | Mounting Cap, Earthquake Stop |  |  |  | 304, 316 or 302 SSTL
| 1 | 0 | 1 | D060546 | Impact Absorber for Glass Stops, Earthquake Stop |  |  |  | Fluorel
| 1 | 0 | 1 | D060548 | Fused Silica Earthquake Stop |  |  |  | Fused Silica
| 1 | 1 | 2 | Nut | Jam Nut, 1/4-20 |  |  | On Earthquake Stop Screw | 300 SSTL
| 4 | 1 | 5 | SHCS | SHCS, #8-32 X 0.5 Long, Ag-Plated, Vented |  |  | Earthquake Stop, Bottom Mass, Lower to Structure | Ag-Plated 300 SSTL | UC Components | C-808-A
| 4 | 1 | 5 | WFV-08 | Washer, Flat, Vented, #8 |  |  | Earthquake Stop, Bottom Mass, Lower to Structure | 300 SSTL | UC Components | WFV-08
| 4 | 1 | 5 | D070319 | EARTHQUAKE STOP ASSEMBLY, BRIDGE, HLTS |  |  | 8 - Glass and Metal Stops | Assembly | Assembly
| 1 | 0 | 1 | D070321 | Earthquake Stop Bridge Crossbar, HLTS |  |  |  | 6061-T6 Al
| 4 | 2 | 6 | 1185-4EN500 | Helicoil, 1/4-20 X 0.5 Long |  |  | In Earthquake Stop Bridge Crossbar | Nitronic 60 | AirHardware | 1185-4EN500
| 2 | 0 | 2 | D0901241 | Earthquake Stop Mount, Bridge, HLTS |  |  |  | 6061-T6 Al
| 2 | 1 | 3 | SHCS | SHCS, 1/4-20 X 0.75 Long |  |  | Bridge Mounts to Bridge Crossbar | 300 SSTL
| 2 | 1 | 3 | WFV-25 | Washer, Flat, Vented, 1/4 |  |  | Bridge Mounts to Bridge Crossbar | 300 SSTL | UC Components | WFV-25
| 4 | 2 | 6 | 1185-2EN410 | Helicoil, #8-32 X 0.41 Long |  |  | In Bridge Mounts | Nitronic 60 | AirHardware | 1185-2EN410
| 2 | 0 | 2 | D080725 | EARTHQUAKE STOP FOR METAL OR GLASS, 2.5 INCH |  |  |  | Assembly | Assembly
| 1 | 0 | 1 | D030021 | SHCS, 1/4-20 X 2.5 Long, Fully Threaded, Rounded End |  |  |  | 300 SSTL
| 1 | 1 | 2 | 1185-4EN250 | Helicoil, 1/4-20 X 0.25 Long |  |  | In Mounting Cap, Earthquake Stop | Nitronic 60 | AirHardware | 1185-4EN250
| 1 | 0 | 1 | D080724 | Mounting Cap, Earthquake Stop |  |  |  | 304, 316 or 302 SSTL
| 1 | 0 | 1 | D060546 | Impact Absorber for Glass Stops, Earthquake Stop |  |  |  | Fluorel
| 1 | 0 | 1 | D060548 | Fused Silica Earthquake Stop |  |  |  | Fused Silica
| 2 | 1 | 3 | Nut | Jam Nut, 1/4-20 |  |  | On Earthquake Stop Screw | 300 SSTL
| 16 | 4 | 20 | SHCS | SHCS, #8-32 X 0.5 Long |  |  | Bridge Mounts to Structure | 300 SSTL
| 16 | 4 | 20 | WFV-08 | Washer, Flat, Vented, #8 |  |  | Bridge Mounts to Structure | 300 SSTL | UC Components | WFV-08
| 1 | 0 | 1 | D080677 | COIL HOLDER ASSEMBLY, HLTS |  |  |  | Assembly | Assembly
| 1 | 0 | 1 | D070449 | Coil Holder, HLTS |  |  |  | 6061-T6 Al
| 12 | 3 | 15 | D030023 | SHCS, 1/4-20 X 1 Long, Fully Threaded, Rounded End |  |  | Upper Mass Stops | 300 SSTL
| 12 | 3 | 15 | Nut | Jam Nut, 1/4-20 |  |  | Upper Mass Stops | 300 SSTL
| 12 | 6 | 18 | 1185-4EN250 | Helicoil, 1/4-20 X 0.25 Long |  |  | In Coil Holder for Upper Mass Stops | Nitronic 60 | AirHardware | 1185-4EN250
| 4 | 0 | 4 | D1002133 | MOUNTING BRACKET, COIL HOLDER, HLTS |  |  |  | Assembly | Assembly
| 1 | 0 | 1 | D1002134 | Mounting Bracket Lateral Section, Coil Holder, HLTS |  |  |  | 6061-T6 Al
| 1 | 0 | 1 | D1002135 | Mounting Bracket Longitudinal Section, Coil Holder, HLTS |  |  |  | 6061-T6 Al
| 2 | 1 | 3 | SHCS | SHCS, #4-40 X 0.75 Long |  |  | Lateral Section to Longitudinal Section | 300 SSTL
| 2 | 1 | 3 | WFV-04 | Washer, Flat, Vented, #4 |  |  | Lateral Section to Longitudinal Section | 300 SSTL | UC Components | WFV-04
| 12 | 3 | 15 | SHCS | SHCS, #8-32 X 0.5 Long |  |  | Mounting Brackets to Coil Holder | 300 SSTL
| 12 | 3 | 15 | WFV-08 | Washer, Flat, Vented, #8 |  |  | Mounting Brackets to Coil Holder | 300 SSTL | UC Components | WFV-08
| 12 | 6 | 18 | 1185-2EN246 | Helicoil, #8-32 X 0.246 Long |  |  | In Coil Holder for Mounting Brackets | Nitronic 60 | AirHardware | 1185-2EN246
| 6 | 3 | 9 | D060218 | BIRMINGHAM OSEM ASSEMBLY |  |  |  | Assembly | Birmingham
| 24 | 6 | 30 | SHCS | SHCS, #4-40 X 1 Long |  |  | BOSEM Assembly to Coil Holder | 300 SSTL
| 24 | 6 | 30 | WFV-04 | Washer, Flat, Vented, #4 |  |  | BOSEM Assembly to Coil Holder | 300 SSTL | UC Components | WFV-04
| 12 | 3 | 15 | SHCS | SHCS, #8-32 X 0.5 Long, Ag-Plated |  |  | Coil Holder to Structure | Ag-Plated 300 SSTL | UC Components | C-808-NA
| 12 | 3 | 15 | WFV-08 | Washer, Flat, Vented, #8 |  |  | Coil Holder to Structure | 300 SSTL | UC Components | WFV-08
| 2 | 0 | 2 | D0902024 | UPPER AOSEM ALIGNMENT ASSEMBLY, INTERMEDIATE MASS, HLTS |  |  | 2 - Metal Stops Only | Assembly | Assembly
| 1 | 0 | 1 | D0902025 | Upper AOSEM Mounting Bracket, Intermediate Mass, HLTS |  |  |  | 6061-T6 Al
| 1 | 0 | 1 | D0901492 | AOSEM Alignment Bracket, Intermediate Mass, HLTS |  |  |  | 6061-T6 Al
| 2 | 1 | 3 | SHCS | SHCS, #8-32 X 0.625 Long |  |  | AOSEM Mounting Bracket to AOSEM Alignment Bracket | 300 SSTL
| 2 | 1 | 3 | 1185-2EN246 | Helicoil, #8-32 X 0.246 Long |  |  | In AOSEM Alignment Bracket | Nitronic 60 | AirHardware | 1185-2EN246
| 2 | 1 | 3 | WFV-08 | Washer, Flat, Vented, #8 |  |  | AOSEM Mounting Bracket to AOSEM Alignment Bracket | 300 SSTL | UC Components | WFV-08
| 1 | 0 | 1 | D0901065 | AOSEM ASSEMBLY |  |  |  | Assembly | Assembly
| 1 | 0 | 1 | D1002858 | AOSEM Adjustment Collar (Reverse Side) |  |  |  | 6061-T6 Al
| 1 | 1 | 2 | SHCS | SHCS, #2-56 X 0.375 Long |  |  | In AOSEM Adjustment Collar | 300 SSTL
| 2 | 0 | 2 | D1000659 | AOSEM Adjuster Shaft |  |  |  | 304, 316 or 302 SSTL
| 2 | 0 | 2 | D1002865 | Adjustment Nut, Thick, AOSEM Alignment Assembly |  |  |  | PEEK
| 1 | 1 | 2 | D030021 | SHCS, 1/4-20 X 2.5 Long, Fully Threaded, Rounded End |  |  |  | 300 SSTL
| 1 | 1 | 2 | 1185-4EN250 | Helicoil, 1/4-20 X 0.25 Long |  |  | In AOSEM Alignment Bracket | Nitronic 60 | AirHardware | 1185-4EN250
| 1 | 1 | 2 | Nut | Jam Nut, 1/4-20 |  |  | On Earthquake Stop Screw | 300 SSTL
| 1 | 1 | 2 | 1185-04EN168 | Helicoil, #4-40 X 0.168 Long |  |  | In AOSEM Alignment Bracket | Nitronic 60 | AirHardware | 1185-04EN168
| 1 | 1 | 2 | Set Screw | Socket Set Screw, #4-40 X 0.25 Long |  |  | In AOSEM Alignment Bracket | 300 SSTL | Fastenal | 0177222
| 4 | 1 | 5 | SHCS | SHCS, #8-32 X 0.5 Long, Ag-Plated |  |  | Upper AOSEM, Int. Mass to Structure | Ag-Plated 300 SSTL | UC Components | C-808-NA
| 4 | 1 | 5 | WFV-08 | Washer, Flat, Vented, #8 |  |  | Upper AOSEM, Int. Mass to Structure | 300 SSTL | UC Components | WFV-08
| 2 | 0 | 2 | D0901551 | LOWER AOSEM ALIGNMENT ASSEMBLY, INTERMEDIATE MASS, HLTS |  |  | 2 - Metal Stops Only | Assembly | Assembly
| 1 | 0 | 1 | D0901493 | Lower AOSEM Mounting Bracket, Intermediate Mass, HLTS |  |  |  | 6061-T6 Al
| 1 | 0 | 1 | D0901492 | AOSEM Alignment Bracket, Intermediate Mass, HLTS |  |  |  | 6061-T6 Al
| 2 | 1 | 3 | SHCS | SHCS, #8-32 X 0.625 Long |  |  | AOSEM Mounting Bracket to AOSEM Alignment Bracket | 300 SSTL
| 2 | 1 | 3 | 1185-2EN246 | Helicoil, #8-32 X 0.246 Long |  |  | In AOSEM Alignment Bracket | Nitronic 60 | AirHardware | 1185-2EN246
| 2 | 1 | 3 | WFV-08 | Washer, Flat, Vented, #8 |  |  | AOSEM Mounting Bracket to AOSEM Alignment Bracket | 300 SSTL | UC Components | WFV-08
| 1 | 0 | 1 | D0901065 | AOSEM ASSEMBLY |  |  |  | Assembly | Assembly
| 1 | 0 | 1 | D1002858 | AOSEM Adjustment Collar (Reverse Side) |  |  |  | 6061-T6 Al
| 1 | 1 | 2 | SHCS | SHCS, #2-56 X 0.375 Long |  |  | In AOSEM Adjustment Collar | 300 SSTL
| 2 | 0 | 2 | D1000659 | AOSEM Adjuster Shaft |  |  |  | 304, 316 or 302 SSTL
| 2 | 0 | 2 | D1002865 | Adjustment Nut, Thick, AOSEM Alignment Assembly |  |  |  | PEEK
| 1 | 1 | 2 | D030021 | SHCS, 1/4-20 X 2.5 Long, Fully Threaded, Rounded End |  |  |  | 300 SSTL
| 1 | 1 | 2 | 1185-4EN250 | Helicoil, 1/4-20 X 0.25 Long |  |  | In AOSEM Alignment Bracket | Nitronic 60 | AirHardware | 1185-4EN250
| 1 | 1 | 2 | Nut | Jam Nut, 1/4-20 |  |  | On Earthquake Stop Screw | 300 SSTL
| 1 | 1 | 2 | 1185-04EN168 | Helicoil, #4-40 X 0.168 Long |  |  | In AOSEM Alignment Bracket | Nitronic 60 | AirHardware | 1185-04EN168
| 1 | 1 | 2 | Set Screw | Socket Set Screw, #4-40 X 0.25 Long |  |  | In AOSEM Alignment Bracket | 300 SSTL | Fastenal | 0177222
| 4 | 1 | 5 | SHCS | SHCS, #8-32 X 0.5 Long, Ag-Plated |  |  | Lower AOSEM, Int. Mass to Structure | Ag-Plated 300 SSTL | UC Components | C-808-NA
| 4 | 1 | 5 | WFV-08 | Washer, Flat, Vented, #8 |  |  | Lower AOSEM, Int. Mass to Structure | 300 SSTL | UC Components | WFV-08
| 2 | 0 | 2 | D0901552 | UPPER AOSEM ALIGNMENT ASSEMBLY, BOTTOM MASS, HLTS |  |  | 2 - Glass and Metal Stops | Assembly | Assembly
| 1 | 0 | 1 | D0901550 | Upper AOSEM Mounting Bracket, Bottom Mass, HLTS |  |  |  | 6061-T6 Al
| 1 | 0 | 1 | D0901549 | AOSEM Alignment Bracket, Bottom Mass, HLTS |  |  |  | 6061-T6 Al
| 2 | 1 | 3 | SHCS | SHCS, #8-32 X 0.625 Long |  |  | AOSEM Mounting Bracket to AOSEM Alignment Bracket | 300 SSTL
| 2 | 1 | 3 | 1185-2EN246 | Helicoil, #8-32 X 0.246 Long |  |  | In AOSEM Alignment Bracket | Nitronic 60 | AirHardware | 1185-2EN246
| 2 | 1 | 3 | WFV-08 | Washer, Flat, Vented, #8 |  |  | AOSEM Mounting Bracket to AOSEM Alignment Bracket | 300 SSTL | UC Components | WFV-08
| 1 | 0 | 1 | D0901065 | AOSEM ASSEMBLY |  |  |  | Assembly
| 1 | 0 | 1 | D1002858 | AOSEM Adjustment Collar (Reverse Side) |  |  |  | 6061-T6 Al
| 1 | 1 | 2 | SHCS | SHCS, #2-56 X 0.375 Long |  |  | In AOSEM Adjustment Collar | 300 SSTL
| 2 | 0 | 2 | D1000659 | AOSEM Adjuster Shaft |  |  |  | 304, 316 or 302 SSTL
| 2 | 0 | 2 | D1002865 | Adjustment Nut, Thick, AOSEM Alignment Assembly |  |  |  | PEEK
| 1 | 0 | 1 | D080725 | EARTHQUAKE STOP FOR METAL OR GLASS, 2.5 INCH |  |  | Upper AOSEM, Bottom Mass | Assembly | Assembly
| 1 | 0 | 1 | D030021 | SHCS, 1/4-20 X 2.5 Long, Fully Threaded, Rounded End |  |  |  | 300 SSTL
| 1 | 1 | 2 | 1185-4EN250 | Helicoil, 1/4-20 X 0.25 Long |  |  | In Mounting Cap, Earthquake Stop | Nitronic 60 | AirHardware | 1185-4EN250
| 1 | 0 | 1 | D080724 | Mounting Cap, Earthquake Stop |  |  |  | 304, 316 or 302 SSTL
| 1 | 0 | 1 | D060546 | Impact Absorber for Glass Stops, Earthquake Stop |  |  |  | Fluorel
| 1 | 0 | 1 | D060548 | Fused Silica Earthquake Stop |  |  |  | Fused Silica
| 1 | 1 | 2 | 1185-4EN250 | Helicoil, 1/4-20 X 0.25 Long |  |  | In AOSEM Alignment Bracket | Nitronic 60 | AirHardware | 1185-4EN250
| 1 | 1 | 2 | Nut | Jam Nut, 1/4-20 |  |  | On Earthquake Stop Screw | 300 SSTL
| 1 | 1 | 2 | 1185-04EN168 | Helicoil, #4-40 X 0.168 Long |  |  | In AOSEM Alignment Bracket | Nitronic 60 | AirHardware | 1185-04EN168
| 1 | 1 | 2 | Set Screw | Socket Set Screw, #4-40 X 0.25 Long |  |  | In AOSEM Alignment Bracket | 300 SSTL | Fastenal | 0177222
| 4 | 1 | 5 | SHCS | SHCS, #8-32 X 0.5 Long, Ag-Plated |  |  | Upper AOSEM, Bottom Mass to Structure | Ag-Plated 300 SSTL | UC Components | C-808-NA
| 4 | 1 | 5 | WFV-08 | Washer, Flat, Vented, #8 |  |  | Upper AOSEM, Bottom Mass to Structure | 300 SSTL | UC Components | WFV-08
| 2 | 0 | 2 | D0901553 | LOWER AOSEM ALIGNMENT ASSEMBLY, BOTTOM MASS, HLTS |  |  | 2 - Glass and Metal Stops | Assembly | Assembly
| 1 | 0 | 1 | D0900340 | Lower AOSEM Mounting Bracket, Bottom Mass, HLTS |  |  |  | 6061-T6 Al
| 1 | 0 | 1 | D0901549 | AOSEM Alignment Bracket, Bottom Mass, HLTS |  |  |  | 6061-T6 Al
| 2 | 1 | 3 | SHCS | SHCS, #8-32 X 0.625 Long |  |  | AOSEM Mounting Bracket to AOSEM Alignment Bracket | 300 SSTL
| 2 | 1 | 3 | 1185-2EN246 | Helicoil, #8-32 X 0.246 Long |  |  | In AOSEM Alignment Bracket | Nitronic 60 | AirHardware | 1185-2EN246
| 2 | 1 | 3 | WFV-08 | Washer, Flat, Vented, #8 |  |  | AOSEM Mounting Bracket to AOSEM Alignment Bracket | 300 SSTL | UC Components | WFV-08
| 1 | 0 | 1 | D0901065 | AOSEM ASSEMBLY |  |  |  | Assembly
| 1 | 0 | 1 | D1002858 | AOSEM Adjustment Collar (Reverse Side) |  |  |  | 6061-T6 Al
| 1 | 1 | 2 | SHCS | SHCS, #2-56 X 0.375 Long |  |  | In AOSEM Adjustment Collar | 300 SSTL
| 2 | 0 | 2 | D1000659 | AOSEM Adjuster Shaft |  |  |  | 304, 316 or 302 SSTL
| 2 | 0 | 2 | D1002865 | Adjustment Nut, Thick, AOSEM Alignment Assembly |  |  |  | PEEK
| 1 | 0 | 1 | D080725 | EARTHQUAKE STOP FOR METAL OR GLASS, 2.5 INCH |  |  | Lower AOSEM, Bottom Mass | Assembly | Assembly
| 1 | 0 | 1 | D030021 | SHCS, 1/4-20 X 2.5 Long, Fully Threaded, Rounded End |  |  |  | 300 SSTL
| 1 | 1 | 2 | 1185-4EN250 | Helicoil, 1/4-20 X 0.25 Long |  |  | In Mounting Cap, Earthquake Stop | Nitronic 60 | AirHardware | 1185-4EN250
| 1 | 0 | 1 | D080724 | Mounting Cap, Earthquake Stop |  |  |  | 304, 316 or 302 SSTL
| 1 | 0 | 1 | D060546 | Impact Absorber for Glass Stops, Earthquake Stop |  |  |  | Fluorel
| 1 | 0 | 1 | D060548 | Fused Silica Earthquake Stop |  |  |  | Fused Silica
| 1 | 1 | 2 | 1185-4EN250 | Helicoil, 1/4-20 X 0.25 Long |  |  | In AOSEM Alignment Bracket | Nitronic 60 | AirHardware | 1185-4EN250
| 1 | 1 | 2 | Nut | Jam Nut, 1/4-20 |  |  | On Earthquake Stop Screw | 300 SSTL
| 1 | 1 | 2 | 1185-04EN168 | Helicoil, #4-40 X 0.168 Long |  |  | In AOSEM Alignment Bracket | Nitronic 60 | AirHardware | 1185-04EN168
| 1 | 1 | 2 | Set Screw | Socket Set Screw, #4-40 X 0.25 Long |  |  | In AOSEM Alignment Bracket | 300 SSTL | Fastenal | 0177222
| 4 | 1 | 5 | SHCS | SHCS, #8-32 X 0.5 Long, Ag-Plated, Vented |  |  | Lower AOSEM, Bottom Mass to Structure | Ag-Plated 300 SSTL | UC Components | C-808-A
| 4 | 1 | 5 | WFV-08 | Washer, Flat, Vented, #8 |  |  | Lower AOSEM, Bottom Mass to Structure | 300 SSTL | UC Components | WFV-08
| 20 | 10 | 30 | D0900004 | UHV-Compatible Cable Clamp |  |  |  | PEEK
| 10 | 2 | 12 | WFV-25 | Washer, Flat, Vented, 1/4 |  |  | UHV-Compatible Cable Clamp to Structure | 300 SSTL | UC Components | WFV-25
| 10 | 2 | 12 | SHCS | SHCS, 1/4-20 X 3 Long |  |  | UHV-Compatible Cable Clamp to Structure | 300 SSTL
| 10 | 2 | 12 | Nut | Jam Nut, 1/4-20 |  |  | UHV-Compatible Cable Clamp to Structure | 300 SSTL
| 8 | 4 | 12 | 1185-2EN492 | Helicoil, #8-32 X 0.492 Long |  |  | In Structural Weldment | Nitronic 60 | AirHardware | 1185-2EN492
| 1 | 0 | 1 | D080265 | UPPER BLADE BAKE FIXTURE, HLTS |  |  |  | Assembly | Assembly
| 1 | 0 | 1 | D080268 | Base Plate, Upper Blade Bake Fixture, HLTS |  |  |  | 304, 316 or 302 SSTL
| 2 | 0 | 2 | D1003305 | Stop Block, Upper Blade Bake Fixture, HLTS |  |  |  | 304, 316 or 302 SSTL
| 10 | 2 | 12 | WFV-25 | Washer, Flat, Vented, 1/4 |  |  | Stop Block, Holddown Bar, Rotational Adjusters to Base Plate | 300 SSTL | UC Components | WFV-25
| 4 | 1 | 5 | SHCS | SHCS, 1/4-20 X 0.75 Long, Ag-Plated |  |  | Stop Block to Base Plate | Ag-Plated 300 SSTL | UC Components | C-812-NA
| 14 | 6 | 20 | 1185-4EN375 | Helicoil, 1/4-20 X 0.375 Long |  |  | In Base Plate | Nitronic 60 | AirHardware | 1185-4EN375
| 4 | 1 | 5 | SHCS | SHCS, 1/4-20 X 0.625 Long |  |  | Stop Block to Base Plate | 300 SSTL
| 1 | 0 | 1 | D1003307 | Holddown Bar, Upper Blade Bake Fixture, HLTS |  |  |  | 304, 316 or 302 SSTL
| 2 | 1 | 3 | SHCS | SHCS, 1/4-20 X 1 Long |  |  | Holddown Bar to Base Plate | 300 SSTL
| 4 | 0 | 4 | D1003306 | Side Support, Upper Blade Bake Fixture, HLTS |  |  |  | 304, 316 or 302 SSTL
| 8 | 2 | 10 | SHCS | SHCS, 1/4-20 X 2.5 Long |  |  | Top Bridge to Base Plate | 300 SSTL
| 2 | 0 | 2 | D080267 | Top Bridge, Upper Blade Bake Fixture, HLTS |  |  |  | 304, 316 or 302 SSTL
| 2 | 1 | 3 | 1185-4EN250 | Helicoil, 1/4-20 X 0.25 Long |  |  | In Top Bridge | Nitronic 60 | AirHardware | 1185-4EN250
| 2 | 1 | 3 | D0900999 | SHCS, 1/4-20 X 2 Long, Fully Threaded, Rounded End |  |  |  | 300 SSTL
| 2 | 1 | 3 | Nut | Jam Nut, 1/4-20 |  |  |  | 300 SSTL
| 1 | 0 | 1 | D0900665 | LIBRARY OF CLAMPS, UPPER BLADE, HLTS |  |  |  | Assembly | Assembly
| 1 | 0 | 1 | D0900666 | Base Plate, Library of Clamps, Upper Blade, HLTS |  |  |  | 6061-T6 Al
| 2 | 0 | 2 | D020622 | Blade Clamp (0.0 Degree), Upper Blade, Inside, HLTS |  |  |  | 304, 316 or 302 SSTL
| 2 | 0 | 2 | D0900667 | Blade Clamp (0.5 Degree), Upper Blade, Inside, HLTS |  |  |  | 304, 316 or 302 SSTL
| 2 | 0 | 2 | D0900668 | Blade Clamp (1.0 Degree), Upper Blade, Inside, HLTS |  |  |  | 304, 316 or 302 SSTL
| 2 | 0 | 2 | D0900669 | Blade Clamp (1.5 Degree), Upper Blade, Inside, HLTS |  |  |  | 304, 316 or 302 SSTL
| 2 | 0 | 2 | D0900670 | Blade Clamp (2.0 Degree), Upper Blade, Inside, HLTS |  |  |  | 304, 316 or 302 SSTL
| 2 | 0 | 2 | D0900671 | Blade Clamp (2.5 Degree), Upper Blade, Inside, HLTS |  |  |  | 304, 316 or 302 SSTL
| 2 | 0 | 2 | D0900672 | Blade Clamp (3.0 Degree), Upper Blade, Inside, HLTS |  |  |  | 304, 316 or 302 SSTL
| 2 | 0 | 2 | D0900673 | Blade Clamp (3.5 Degree), Upper Blade, Inside, HLTS |  |  |  | 304, 316 or 302 SSTL
| 2 | 0 | 2 | D020601 | Blade Clamp (0.0 Degree), Upper Blade, Outside, HLTS |  |  |  | 304, 316 or 302 SSTL
| 2 | 0 | 2 | D0900674 | Blade Clamp (0.5 Degree), Upper Blade, Outside, HLTS |  |  |  | 304, 316 or 302 SSTL
| 2 | 0 | 2 | D0900675 | Blade Clamp (1.0 Degree), Upper Blade, Outside, HLTS |  |  |  | 304, 316 or 302 SSTL
| 2 | 0 | 2 | D0900676 | Blade Clamp (1.5 Degree), Upper Blade, Outside, HLTS |  |  |  | 304, 316 or 302 SSTL
| 2 | 0 | 2 | D0900677 | Blade Clamp (2.0 Degree), Upper Blade, Outside, HLTS |  |  |  | 304, 316 or 302 SSTL
| 2 | 0 | 2 | D0900678 | Blade Clamp (2.5 Degree), Upper Blade, Outside, HLTS |  |  |  | 304, 316 or 302 SSTL
| 2 | 0 | 2 | D0900679 | Blade Clamp (3.0 Degree), Upper Blade, Outside, HLTS |  |  |  | 304, 316 or 302 SSTL
| 2 | 0 | 2 | D0900680 | Blade Clamp (3.5 Degree), Upper Blade, Outside, HLTS |  |  |  | 304, 316 or 302 SSTL
| 32 | 8 | 40 | SHCS | SHCS, 5/16-18 X 1.25 Long |  |  | Blade Clamps to Base Plate | 300 SSTL
| 1 | 0 | 1 | D020660 | BLADE PULLDOWN DEVICE, HAM SUSPENSIONS |  |  |  | Assembly | Assembly
| 1 | 0 | 1 | D010266 | Wire Clamp Cylinder, Blade Pulldown Device |  |  |  | 6061-T6 Al
| 1 | 0 | 1 | D010261 | Lower Wire Clamp Plate, Blade Pulldown Device |  |  |  | 304, 316 or 302 SSTL
| 2 | 1 | 3 | WFV-25 | Washer, Flat, Vented, 1/4 |  |  | Lower Wire Clamp Plate to Wire Clamp Cylinder | 300 SSTL | UC Components | WFV-25
| 2 | 1 | 3 | SHCS | SHCS, 1/4-20 X 1.5 Long |  |  | Lower Wire Clamp Plate to Wire Clamp Cylinder | 300 SSTL
| 2 | 0 | 2 | D010268 | Lower Wire Clamp, Blade Pulldown Device |  |  |  | 304, 316 or 302 SSTL
| A/R | 0 | 0 | Wire | 0.024" Diameter Steel Music Wire |  |  |  | Steel | California Fine Wire
| 4 | 1 | 5 | WFV-08 | Washer, Flat, Vented, #8 |  |  | Lower Wire Clamp to Lower Wire Clamp Plate, Upper Wire Clamps | 300 SSTL | UC Components | WFV-08
| 2 | 1 | 3 | SHCS | SHCS, #8-32 X 0.75 Long, Ag-Plated |  |  | Lower Wire Clamp to Lower Wire Clamp Plate | Ag-Plated 300 SSTL | UC Components | C-812-NA
| 1 | 1 | 2 | HHB | Bolt, Hex Head, 3/8-16 X 4.5 Long |  |  | In Wire Clamp Cylinder | 300 SSTL | Fastenal | 1170121
| 1 | 1 | 2 | D1003362 | Base Plate, Blade Pulldown Device |  |  |  | 6061-T6 Al
| A/R | 0 | 0 | Weights | Interlocking Test Weights |  |  |  | Cast Iron
| 1 | 0 | 1 | D0901814 | Upper Clamp, Upper Wire, Inside, HLTS (Blade Characterization Stand) |  |  |  | 304, 316 or 302 SSTL
| 1 | 0 | 1 | D070341 | Upper Clamp, Upper Wire, Outside, HLTS |  |  |  | 304, 316 or 302 SSTL
| 4 | 1 | 5 | SHCS | SHCS, #8-32 X 0.5 Long, Ag-Plated |  |  | Upper Clamp, Upper Wire, HLTS | Ag-Plated 300 SSTL | UC Components | C-808-NA
| 1 | 0 | 1 | D0901815 | Upper Clamp, Intermediate Wire, Inside, HLTS (Blade Characterization Stand) |  |  |  | 304, 316 or 302 SSTL
| 1 | 0 | 1 | D0901813 | Upper Clamp, Intermediate Wire, Outside, HLTS (Blade Characterization Stand) |  |  |  | 304, 316 or 302 SSTL
| 2 | 1 | 3 | WFV-04 | Washer, Flat, Vented, #4 |  |  | Upper Clamp, Intermediate Wire, HLTS | 300 SSTL | UC Components | WFV-04
| 2 | 1 | 3 | SHCS | SHCS, #4-40 X 0.375 Long, Ag-Plated |  |  | Upper Clamp, Intermediate Wire, HLTS | Ag-Plated 300 SSTL | UC Components | C-406-NA
| 2 | 1 | 3 | SHCS | SHCS, #4-40 X 0.25 Long, Ag-Plated |  |  | Upper Clamp, Intermediate Wire, HLTS | Ag-Plated 300 SSTL | UC Components | C-404-NA
| 1 | 0 | 1 | D020132 | Lower Blade Wire Clamp, HSTS |  |  |  | 304, 316 or 302 SSTL
| 1 | 0 | 1 | D0901855 | Upper Clamp, Intermediate Wire, Outside, OMC/HSTS (Blade Characterization Stand) |  |  |  | 304, 316 or 302 SSTL
| 2 | 1 | 3 | WFV-02 | Washer, Flat, Vented, #2 |  |  | Upper Clamp, Intermediate Wire, OMC/HSTS | 300 SSTL | UC Components | WFV-02
| 4 | 1 | 5 | SHCS | SHCS, #2-56 X 0.25 Long, Ag-Plated |  |  | Upper Clamp, Intermediate Wire, OMC/HSTS | Ag-Plated 300 SSTL | UC Components | C-204-NA
| 1 | 0 | 1 | D0900594 | UPPER WIRE JIG ASSEMBLY, HLTS |  |  |  | Assembly | Assembly
| 1 | 0 | 1 | D0900595 | Base Plate, Upper Wire Jig, HLTS |  |  |  | 6061-T6 Al
| 1 | 0 | 1 | D0900563 | Pin Support, Wire Jig |  |  |  | 6061-T6 Al
| 1 | 1 | 2 | 92735A230 | Clevis Pin (McMaster-Carr P/N) |  |  |  | 300 SSTL | McMaster Carr | 92735A230
| 1 | 1 | 2 | 98408A120 | Retaining Ring (McMaster-Carr P/N) |  |  |  | 300 SSTL | McMaster Carr | 98408A120
| 6 | 2 | 8 | SHCS | SHCS, #4-40 X 0.5 Long |  |  | Pin Support to Base Plate, Wire Start Clamp to Base Plate | 300 SSTL
| 6 | 2 | 8 | WFV-04 | Washer, Flat, Vented, #4 |  |  | Pin Support to Base Plate, Wire Start Clamp to Base Plate | 300 SSTL | UC Components | WFV-04
| 1 | 0 | 1 | D0900596 | Blade Clamp Mount, Upper Wire Jig |  |  |  | 6061-T6 Al
| 8 | 2 | 10 | SHCS | SHCS, #8-32 X 0.625 Long |  |  | Blade Clamp Mount to Base Plate and Blade Clamp; Wire Clamp Mount to Base Plate and Wire Clamp | 300 SSTL
| 4 | 1 | 5 | WFV-08 | Washer, Flat, Vented, #8 |  |  | Blade Clamp Mount to Base Plate; Wire Clamp Mount to Base Plate | 300 SSTL | UC Components | WFV-08
| 1 | 0 | 1 | D0900597 | Wire Clamp Mount, Upper Wire Jig |  |  |  | 6061-T6 Al
| 2 | 1 | 3 | D0900603 | Wire Start Clamp, Inside, Upper Wire Jig |  |  |  | 304, 316 or 302 SSTL
| 2 | 1 | 3 | D020380 | Wire Start Clamp, Outside |  |  |  | 304, 316 or 302 SSTL
| 4 | 1 | 5 | SHCS | SHCS, #4-40 X 0.375 Long, Ag-Plated |  |  | Wire Start Clamp, Outside to Wire Start Clamp, Inside | Ag-Plated 300 SSTL | UC Components | C-406-NA
| 4 | 0 | 4 | D980184 | LOS Clamp, Long |  |  |  | 304, 316 or 302 SSTL
| 4 | 1 | 5 | SHCS | SHCS, 1/4-20 X 1.5 Long |  |  | Upper Wire Jig to Table | 300 SSTL
| 4 | 1 | 5 | WFV-25 | Washer, Flat, Vented, 1/4 |  |  | Upper Wire Jig to Table | 300 SSTL | UC Components | WFV-25
| 1 | 0 | 1 | D0900681 | LIBRARY OF CLAMPS, LOWER BLADE, HLTS |  |  |  | Assembly | Assembly
| 1 | 0 | 1 | D0900689 | Base Plate, Library of Clamps, Lower Blade, HLTS |  |  |  | 6061-T6 Al
| 4 | 0 | 4 | D020602 | Blade Clamp (0.0 Degree), Lower Blade, Inside, HLTS |  |  |  | 304, 316 or 302 SSTL
| 4 | 0 | 4 | D0900682 | Blade Clamp (0.5 Degree), Lower Blade, Inside, HLTS |  |  |  | 304, 316 or 302 SSTL
| 4 | 0 | 4 | D0900683 | Blade Clamp (1.0 Degree), Lower Blade, Inside, HLTS |  |  |  | 304, 316 or 302 SSTL
| 4 | 0 | 4 | D0900684 | Blade Clamp (1.5 Degree), Lower Blade, Inside, HLTS |  |  |  | 304, 316 or 302 SSTL
| 4 | 0 | 4 | D0900685 | Blade Clamp (2.0 Degree), Lower Blade, Inside, HLTS |  |  |  | 304, 316 or 302 SSTL
| 4 | 0 | 4 | D0900686 | Blade Clamp (2.5 Degree), Lower Blade, Inside, HLTS |  |  |  | 304, 316 or 302 SSTL
| 4 | 0 | 4 | D0900687 | Blade Clamp (3.0 Degree), Lower Blade, Inside, HLTS |  |  |  | 304, 316 or 302 SSTL
| 4 | 0 | 4 | D0900688 | Blade Clamp (3.5 Degree), Lower Blade, Inside, HLTS |  |  |  | 304, 316 or 302 SSTL
| 4 | 0 | 4 | D020623 | Blade Clamp (0.0 Degree), Lower Blade, Outside, HLTS |  |  |  | 304, 316 or 302 SSTL
| 4 | 0 | 4 | D0900690 | Blade Clamp (0.5 Degree), Lower Blade, Outside, HLTS |  |  |  | 304, 316 or 302 SSTL
| 4 | 0 | 4 | D0900691 | Blade Clamp (1.0 Degree), Lower Blade, Outside, HLTS |  |  |  | 304, 316 or 302 SSTL
| 4 | 0 | 4 | D0900692 | Blade Clamp (1.5 Degree), Lower Blade, Outside, HLTS |  |  |  | 304, 316 or 302 SSTL
| 4 | 0 | 4 | D0900693 | Blade Clamp (2.0 Degree), Lower Blade, Outside, HLTS |  |  |  | 304, 316 or 302 SSTL
| 4 | 0 | 4 | D0900694 | Blade Clamp (2.5 Degree), Lower Blade, Outside, HLTS |  |  |  | 304, 316 or 302 SSTL
| 4 | 0 | 4 | D0900695 | Blade Clamp (3.0 Degree), Lower Blade, Outside, HLTS |  |  |  | 304, 316 or 302 SSTL
| 4 | 0 | 4 | D0900696 | Blade Clamp (3.5 Degree), Lower Blade, Outside, HLTS |  |  |  | 304, 316 or 302 SSTL
| 64 | 14 | 78 | SHCS | SHCS, 1/4-20 X 1 Long |  |  | Blade Clamps to Base Plate | 300 SSTL
| 1 | 0 | 1 | D1000244 | Magnetic Plug Installation Fixture
| 1 | 0 | 1 | D0900630 | INTERMEDIATE WIRE JIG ASSEMBLY, HLTS |  |  |  | Assembly | Assembly
| 1 | 0 | 1 | D0900633 | Base Plate, Intermediate Wire Jig |  |  |  | 6061-T6 Al
| 1 | 0 | 1 | D0900563 | Pin Support, Wire Jig |  |  |  | 6061-T6 Al
| 1 | 1 | 2 | 92735A230 | Clevis Pin (McMaster-Carr P/N) |  |  |  | 300 SSTL | McMaster Carr | 92735A230
| 1 | 1 | 2 | 98408A120 | Retaining Ring (McMaster-Carr P/N) |  |  |  | 300 SSTL | McMaster Carr | 98408A120
| 8 | 2 | 10 | SHCS | SHCS, #4-40 X 0.5 Long |  |  | Pin Support to Base Plate; Blade Clamp Mount to Blade Clamp; Wire Start Clamps to Base Plate | 300 SSTL
| 6 | 2 | 8 | WFV-04 | Washer, Flat, Vented, #4 |  |  | Pin Support to Base Plate; Wire Start Clamps to Base Plate | 300 SSTL | UC Components | WFV-04
| 1 | 0 | 1 | D0900631 | Blade Clamp Mount, Intermediate Wire Jig |  |  |  | 6061-T6 Al
| 7 | 2 | 9 | SHCS | SHCS, #8-32 X 0.5 Long |  |  | Blade Clamp Mount, Wire Clamp Mount to Base Plate; Wire Clamp to Wire Clamp Mount | 300 SSTL
| 4 | 1 | 5 | WFV-08 | Washer, Flat, Vented, #8 |  |  | Blade Clamp Mount, Wire Clamp Mount to Base Plate | 300 SSTL | UC Components | WFV-08
| 1 | 0 | 1 | D0900632 | Wire Clamp Mount, Intermediate Wire Jig |  |  |  | 6061-T6 Al
| 3 | 2 | 5 | 1185-2EN246 | Helicoil, #8-32 X 0.246 Long |  |  | In Wire Clamp Mount | Nitronic 60 | AirHardware | 1185-2EN246
| 2 | 0 | 2 | D0900634 | Wire Start Clamp, Inside, Intermediate Wire Jig |  |  |  | 304, 316 or 302 SSTL
| 2 | 0 | 2 | D020380 | Wire Start Clamp, Outside |  |  |  | 304, 316 or 302 SSTL
| 4 | 1 | 5 | SHCS | SHCS, #4-40 X 0.375 Long, Ag-Plated |  |  | Wire Start Clamp, Outside to Wire Start Clamp, Inside | Ag-Plated 300 SSTL | UC Components | C-406-NA
| 4 | 0 | 4 | D980184 | LOS Clamp, Long |  |  |  | 304, 316 or 302 SSTL
| 4 | 1 | 5 | SHCS | SHCS, 1/4-20 X 1.5 Long |  |  | Intermediate Wire Jig to Table | 300 SSTL
| 4 | 1 | 5 | WFV-25 | Washer, Flat, Vented, 1/4 |  |  | Intermediate Wire Jig to Table | 300 SSTL
| 1 | 0 | 1 | D1002371 | MAGNET GLUING FIXTURE ASSEMBLY |  |  |  | Assembly
| 1 | 0 | 1 | D1002372 | Magnet Gluing Holder |  |  |  | PFA 440HP (Preshrunk)
| 2 | 0 | 2 | D1002373 | Magnet Gluing Clamping Block |  |  |  | PFA 440HP (Preshrunk)
| 2 | 1 | 3 | SHCS | SHCS, #8-32 X 1.5 Long, Ag-Plated |  |  | Magnet Gluing Clamping Blocks to Magnet Gluing Holder | Ag-Plated 300 SSTL | UC Components | C-824-NA
| 4 | 1 | 5 | WFV-08 | Washer, Flat, Vented, #8 |  |  | Magnet Gluing Clamping Blocks to Magnet Gluing Holder | 300 SSTL | UC Components | WFV-08
| 2 | 1 | 3 | Nut | Hex Nut, #8-32 |  |  | Magnet Gluing Clamping Blocks to Magnet Gluing Holder | 300 SSTL
| 1 | 0 | 1 | D0901461 | MAGNET PLACEMENT FIXTURE, INTERMEDIATE MASS, HLTS |  |  |  | Assembly | Assembly
| 1 | 0 | 1 | D0902060 | Base Plate, Magnet Placement Fixture, Intermediate Mass |  |  |  | 6061-T6 Al
| 2 | 0 | 2 | D0902062 | Vertical Locating Block, Magnet Placement Fixture, Intermediate Mass |  |  |  | 6061-T6 Al
| 8 | 2 | 10 | Washer | Washer, Flat, Vented, 1/4 |  |  | Vertical Locating Block to Base Plate; Dog Clamps to Table | 300 SSTL | UC Components | WFV-25
| 4 | 1 | 5 | SHCS | SHCS, 1/4-20 X 1 Long |  |  | Vertical Locating Block to Base Plate; Base Plate to Table | 300 SSTL
| 2 | 0 | 2 | 1726A31 | Handle (McMaster-Carr P/N) |  |  |  | 304 SSTL | McMaster Carr | 1726A31
| 4 | 1 | 5 | SHCS | SHCS, #8-32 X 0.5 Long |  |  | Handle to Base Plate | 300 SSTL
| 4 | 1 | 5 | D980184 | LOS Clamp, Long |  |  |  | 304, 316 or 302 SSTL
| 4 | 1 | 5 | SHCS | SHCS, 1/4-20 X 1.5 Long |  |  | Base Plate to Table | 300 SSTL
| 1 | 0 | 1 | D0902444 | POSITIONING STANDOFF, MAGNET PLACEMENT FIXTURE, INTERMEDIATE MASS |  |  |  | Assembly | Assembly
| 1 | 0 | 1 | D0902445 | Standoff Plate, Magnet Placement Fixture, Intermediate Mass, HLTS |  |  |  | 6061-T6 Al
| 4 | 1 | 5 | D1002342 | Standoff Block for HSTS Ring Fixture |  |  |  | PFA 440 HP (Preshrunk)
| 4 | 1 | 5 | SHCS | SHCS, #8-32 X 1 Long |  |  | Standoff Block to Standoff Plate | 300 SSTL
| 4 | 1 | 5 | D0902452 | Standoff Side Plate, Short, Magnet Placement Fixture, Intermediate Mass, HLTS |  |  |  | 6061-T6 Al
| 8 | 2 | 10 | Washer | Washer, Flat, Vented, #4 |  |  | Standoff Side Plate to Standoff Plate | 300 SSTL | UC Components | WFV-04
| 8 | 2 | 10 | SHCS | SHCS, #4-40 X 0.5 Long |  |  | Standoff Side Plate to Standoff Plate | 300 SSTL
| 4 | 1 | 5 | D0900999 | SHCS, 1/4-20 X 2 Long, Fully Threaded, Rounded End |  |  | Adjustment Stop for Intermediate Mass | 300 SSTL
| 4 | 1 | 5 | D1002341 | Magnet Bushing for HSTS Ring Fixture |  |  |  | PFA 440 HP (Preshrunk)
| 4 | 1 | 5 | D1100043 | Magnet Gluing Weight |  |  |  | 6061-T6 Al
| 1 | 0 | 1 | D0901419 | LOWER LOOP WIRE JIG ASSEMBLY, HLTS |  |  |  | Assembly | Assembly
| 1 | 0 | 1 | D0901433 | Base Plate, Lower Loop Wire Jig, HLTS |  |  |  | 6061-T6 Al
| 2 | 0 | 2 | D0900563 | Pin Support, Wire Jig |  |  |  | 6061-T6 Al
| 2 | 1 | 3 | 92735A230 | Clevis Pin (McMaster-Carr P/N) |  |  |  | 300 SSTL | McMaster-Carr | 92735A230
| 2 | 1 | 3 | 98408A120 | Retaining Ring (McMaster-Carr P/N) |  |  |  | 300 SSTL | McMaster-Carr | 98408A120
| 12 | 3 | 15 | SHCS | SHCS, #4-40 X 0.5 Long |  |  | Pin Support to Base Plate; Wire Start Clamps to Base Plate | 300 SSTL
| 12 | 3 | 15 | WFV-04 | Washer, Flat, Vented, #4 |  |  | Pin Support to Base Plate; Wire Start Clamps to Base Plate | 300 SSTL | UC Components | WFV-04
| 4 | 1 | 5 | D0901435 | Wire Start Clamp, Inside, Lower Loop Wire Jig, HLTS |  |  |  | 304, 316 or 302 SSTL
| 4 | 1 | 5 | D020380 | Wire Start Clamp, Outside |  |  |  | 304, 316 or 302 SSTL
| 8 | 2 | 10 | SHCS | SHCS, #4-40 X 0.375 Long, Ag-Plated |  |  | Wire Start Clamp, Outside to Wire Start Clamp, Inside | Ag-Plated 300 SSTL | UC Components | C-406-NA
| 2 | 0 | 2 | D0901436 | Wire Clamp Mount, Lower Loop Wire Jig, HLTS |  |  |  | 6061-T6 Al
| 8 | 2 | 10 | SHCS | SHCS, #8-32 X 1 Long |  |  | Wire Clamp Mount to Base Plate | 300 SSTL
| 6 | 4 | 10 | 1185-2EN410 | Helicoil, #8-32 X 0.246 Long |  |  | In Wire Clamp Mount | Nitronic 60 | AirHardware | 1185-2EN410
| 6 | 2 | 8 | SHCS | SHCS, #8-32 X 0.5 Long |  |  | Wire Clamp to Wire Clamp Mount | 300 SSTL
| 4 | 0 | 4 | D980184 | LOS Clamp, Long |  |  |  | 304, 316 or 302 SSTL
| 4 | 1 | 5 | WFV-25 | Washer, Flat, Vented, 1/4 |  |  | Base Plate to Table | 300 SSTL | UC Components | WFV-25
| 4 | 1 | 5 | SHCS | SHCS, 1/4-20 X 1.5 Long |  |  | Base Plate to Table | 300 SSTL
| 1 | 0 | 1 | D0901460 | MAGNET PLACEMENT FIXTURE, BOTTOM MASS, HLTS |  |  |  | Assembly
| 1 | 0 | 1 | D1100356 | OPTIC BASE ASSEMBLY, MAGNET PLACEMENT FIXTURE |  |  |  | Assembly
| 1 | 0 | 1 | D0902064 | Base Plate, Optic Base Assembly |  |  |  | 6061-T6 Al
| 4 | 0 | 4 | D1100360 | Optic Base Riser, Magnet Placement Fixture |  |  |  | 6061-T6 Al
| 8 | 2 | 10 | D0902066 | Optic Rest Block, Optic Base Assembly, Magnet Placement Fixture |  |  |  | PFA 440 HP (Preshrunk)
| 4 | 1 | 5 | SHCS | SHCS, 1/4-20 X 0.5 Long |  |  | Optic Rest Block to Base Plate | 300 SSTL
| 8 | 2 | 10 | SHCS | SHCS, 1/4-20 X 1 Long |  |  | Optic Rest Block to Base Plate | 300 SSTL
| 8 | 2 | 10 | SHCS | SHCS, 1/4-20 X 1.5 Long |  |  | Optic Rest Block to Base Plate; Base Plate to Table | 300 SSTL
| 2 | 1 | 3 | 1726A31 | Handle (McMaster-Carr P/N) |  |  | On Base Plate | 304 SSTL | McMaster-Carr | 1726A31
| 4 | 1 | 5 | SHCS | SHCS, #8-32 X 0.5 Long |  |  | Handle to Base Plate | 300 SSTL
| 4 | 0 | 4 | D980184 | LOS Clamp, Long |  |  |  | 304, 316 or 302 SSTL
| 4 | 1 | 5 | WFV-25 | Washer, Flat, Vented, 1/4 |  |  | Base Plate to Table | 300 SSTL | UC Components | WFV-25
| 1 | 0 | 1 | D0902087 | POSITIONING STANDOFF, MAGNET PLACEMENT FIXTURE, BOTTOM MASS, HLTS |  |  |  | Assembly | Assembly
| 1 | 0 | 1 | D0902068 | Standoff Ring, Magnet Placement Fixture, Bottom Mass, HLTS |  |  |  | 6061-T6 Al
| 4 | 1 | 5 | D1002342 | Standoff Block for HSTS Ring Fixture |  |  |  | PFA 440 HP (Preshrunk)
| 4 | 1 | 5 | SHCS | SHCS, #8-32 X 1 Long |  |  | Standoff Block to Standoff Ring | 300 SSTL
| 4 | 1 | 5 | D1002405 | Locating Stop, Magnet Fixture |  |  | Adjustment Stop for Glass Optic | 300 SSTL
| 4 | 1 | 5 | D990148 | Fluorel Tip, 1/4-20 |  |  | Adjustment Stop for Glass Optic | Fluoroelastomer
| 4 | 1 | 5 | D0900999 | SHCS, 1/4-20 X 2 Long, Fully Threaded, Rounded End |  |  | Adjustment Stop for Metal Dummy Mass | 300 SSTL
| 4 | 1 | 5 | D1002341 | Magnet Bushing for HSTS Ring Fixture |  |  |  | PFA 440 HP (Preshrunk)
| 4 | 1 | 5 | D1100043 | Magnet Gluing Weight |  |  |  | 6061-T6 Al
| 1 | 0 | 1 | D0902459 | SAPPHIRE PRISM PLACEMENT FIXTURE, HLTS |  |  |  | Assembly
| 1 | 0 | 1 | D0902658 | OPTIC HOLDER, HAM TRIPLE SUSPENSIONS |  |  |  | Assembly
| 1 | 0 | 1 | D0902460 | Base Plate, Optic Holder |  |  |  | 6061-T6 Al
| 2 | 0 | 2 | D0902461 | Optic Rest Wedge, Optic Holder |  |  |  | 6061-T6 Al
| 6 | 2 | 8 | SHCS | SHCS, 1/4-20 X 1 Long |  |  | Optic Rest Wedge to Base Plate | 300 SSTL
| 10 | 3 | 13 | Washer | Washer, Flat, 1/4 (NAS 620-C416L or equivalent) |  |  | Optic Rest Wedge to Base Plate, Base Plate to Table | 300 SSTL
| 2 | 0 | 2 | D0902585 | Optic Rest Plate, Optic Holder |  |  |  | PFA 440 HP (Preshrunk)
| 8 | 2 | 10 | SHCS | SHCS, 1/4-20 X 0.75 Long |  |  | Optic Rest Plate to Optic Rest Wedge | 300 SSTL
| 4 | 0 | 4 | D980184 | LOS Clamp, Long |  |  |  | 304, 316 or 302 SSTL
| 4 | 1 | 5 | SHCS | SHCS, 1/4-20 X 1.5 Long |  |  | Base Plate to Table | 300 SSTL
| 1 | 0 | 1 | D0902661 | SAPPHIRE PRISM BONDING JIG, HLTS |  |  |  | Assembly
| 1 | 0 | 1 | D0902662 | SAPPHIRE PRISM BONDING FIXTURE, HLTS |  |  |  | Assembly
| 1 | 0 | 1 | D0902665 | Bonding Template Front, Sapphire Prism, HLTS |  |  |  | 6061-T6 Al
| 2 | 1 | 3 | 91585A018 | Dowel Pin, 2mm Diameter X 10mm Long (McMaster Carr P/N) |  |  | In Bonding Template Front | 300 SSTL | McMaster-Carr | 91585A018
| 2 | 0 | 2 | D0902666 | Bonding Template Side, Sapphire Prism, HAM Triple Suspension |  |  |  | 6061-T6 Al
| 10 | 2 | 12 | Washer | Washer, Flat, 1/4 (NAS 620-C416L or equivalent) |  |  | Bonding Template Side to Bonding Template Front, Bonding Template Side to Support Cylinder | 300 SSTL
| 10 | 2 | 12 | SHCS | SHCS, #4-40 X 0.5 Long |  |  | Bonding Template Side to Bonding Template Front, Bonding Template Side to Support Cylinder | 300 SSTL
| 2 | 1 | 3 | D0902669 | Support Cylinder, Sapphire Prism Bonding Fixture, HLTS |  |  |  | PFA 440 HP (Preshrunk)
| 2 | 0 | 2 | D080409 | Alignment Guide, Bonding Template |  |  |  | 6061-T6 Al
| 8 | 2 | 10 | SHCS | SHCS, #2-56 X 0.375 Long |  |  | Alignment Guide, Sapphire Prism Holder Guide to Bonding Template Front | 300 SSTL
| 2 | 0 | 2 | HR-13 | Locking Micrometer (Newport Corp. P/N) |  |  | In Bonding Template Side | 6061-T6 Al | Newport Corp. | HR-13
| 1 | 1 | 2 | 8688A151 | Spring Plunger, Round-Nose, 1/4-20 X 1 Long (McMaster-Carr P/N) |  |  | In Bonding Template Side | 316 SSTL | McMaster Carr | 8688A151
| 1 | 1 | 2 | Nut | Jam Nut, 1/4-20 |  |  | On Spring Plunger | 300 SSTL
| 1 | 0 | 1 | D0902721 | Sapphire Prism Holder Guide, HAM Triple Suspension |  |  |  | 6061-T6 Al
| 1 | 0 | 1 | D0902663 | SAPPHIRE PRISM HOLDER ASSEMBLY |  |  |  | Assembly
| 1 | 1 | 2 | D0902664 | Sapphire Prism Holder |  |  |  | 6061-T6 Al
| 1 | 0 | 1 | D0902722 | Sapphire Prism Holder Extension |  |  |  | 6061-T6 Al
| 2 | 1 | 3 | SHCS | SHCS, #2-56 X 0.375 Long |  |  | Sapphire Prism Holder Extension to Sapphire Prism Holder | 300 SSTL
| 4 | 1 | 5 | 91585A018 | Dowel Pin, 2mm Diameter X 10mm Long (McMaster Carr P/N) |  |  | In Sapphire Prism Holder | 300 SSTL | McMaster Carr | 91585A018
| 1 | 1 | 2 | D080468 | SHCS, #2-56 X 0.375 Long, Rounded End |  |  | In Sapphire Prism Holder | 300 SSTL
| 16 | 16 | 32 | D080723 | Cap, Resin, Earthquake Stop |  |  |  | PFA 440 HP (Preshrunk)