## Part List Report
Bill of Materials |  |  |  |  | LIGO Project |  | D1001204 | Revision | 1
Project: |  |  |  | PZTInterface.PrjPCB |  |  | Number of boards |  | 10
Author: |  |  |  | Daniel Sigg
Report Date: |  |  |  | 6/18/2025 | 10:13 AM
Print Date: |  |  |  | 2025-07-30 | 45868.5
Quantity | Manufacturer 1 | Manufacturer Part Number 1 | Supplier 1 | Supplier Part Number 1 | Name | Description | Designator | Footprint | Assembly Type | Extra | Excess | Add | Quantity to Order
1 | Keystone Electronics | 708 | Digikey | 36-708-ND | Bracket | Keystone Electronics right-angle 6-32 steel, 708 | B1 | Bracket-RA_708 | M | 5 | 0% | 5 | 15
2 | Kyocera AVX | KGM21NR71H104KT | Digikey | 478-KGM21NR71H104KTCT-ND | 100n | Capacitor, surface mount | C1, C6 | CC2013-0805 |  | 5 | 0% | 5 | 30
2 | KEMET | C2225C474KBRACAUTO | Digikey | 399-16823-1-ND | 470n | Capacitor, surface mount | C2, C3 | CC5664-2225 |  | 5 | 0% | 5 | 30
1 | Littelfuse | 1.5SMC530A | Digikey | 18-1.5SMC530ACT-ND | zener diode | Single zener diode | D1 | DO-SMC |  | 5 | 0% | 5 | 15
1 | Littelfuse | 1.5SMC75A | Digikey | 1.5SMC75ACT-ND | zener diode | Single zener diode | D2 | DO-SMC |  | 5 | 0% | 5 | 15
4 | Keystone Electronics | 1450D | Digikey | 36-1450D-ND | standoff 3/4", #4-40 | standoff 3/4", #4-40, female-female | E1, E2, E3, E4 |  | M | 5 | 0% | 5 | 45
5 |  |  | McMaster-Carr | 90272A108 | #4 screw, 3/8" | Mounting hardware | H1, H3, H5, H11, H13 |  | M | 5 | 0% | 5 | 55
3 | Keystone Electronics | 3358 | Digikey | 36-3358-ND | #4 washer, nylon | Mounting hardware | H2, H4, H12 |  | M | 5 | 0% | 5 | 35
2 |  |  | McMaster-Carr | 91113A005 | #4 lock washer | Mounting hardware | H6, H9 |  | M | 5 | 0% | 5 | 25
2 |  |  | McMaster-Carr | 90480A005 | #4 nut | Mounting hardware | H7, H10 |  | M | 5 | 0% | 5 | 25
1 |  |  | McMaster-Carr | 91099A165 | #4 screw, 3/8" | Mounting hardware | H8 |  | M | 5 | 0% | 5 | 15
1 | TE Connectivity | 5747845-6 | Digikey | A32123-ND | DB15F | Receptacle Assembly, 15 Position, Right Angle, .318 Series | J1 | DB15F-RA | TH | 1 | 0% | 1 | 11
1 | Amphenol ICC / FCI | 86093487313755E1LF | Digikey | 609-2112-ND | DIN48 | DIN 48, 3 rows | J2 | DIN48RA | TH | 1 | 0% | 1 | 11
1 | Amphenol ICC / FCI | D3W3P36A6GV08LF | Digikey | 609-2825-ND | DsubPower | 3 contact Dsub Power Connector | J3 | DSUB-PWR3-RAPLUG | TH | 1 | 0% | 1 | 11
4 | TE Connectivity | 1761607-5 | Digikey | A31177-ND | 09 18 514 7323 | Flat Cable Connector (IDC), Low-Profile Male Header, Angled Solder Pin, 14 Contacts, Performance Level 3 | P1, P2, P3, P4 | 918514x323 | TH | 1 | 0% | 1 | 41
4 | Weidmuller | 1716070000 | Digikey | 281-1443-ND | TBlock_5.08_3 | Terminal block, 5.08mm, 3-Pin | P5, P6, P7, P8 | TBLOCK-5.08-3 | TH | 1 | 0% | 1 | 41
1 | TE Connectivity | 1761606-6 | Digikey | A31169-ND | 09 18 516 6324 | Flat Cable Connector (IDC), Low-Profile Male Header, Straight Solder Pin, 16 Contacts, Performance Level 2 | P9 | 918516x324 | TH | 1 | 0% | 1 | 11
2 | Vishay | TNPW080510R0FEEA | Digikey | 541-3916-1-ND | 10 | Resistor, surface mount | R1, R3 | CR2012-0805 |  | 5 | 0% | 5 | 30
1 | Panasonic | ERA-6AEB103V | DigiKey | P10KDACT-ND | 10k | Resistor, surface mount | R2 | CR2012-0805 |  | 5 | 0% | 5 | 20
1 | Keystone Electronics | 5005 | Digikey | 36-5005-ND | Testpoint | Testpoint, red | TP1 | TP1 | TH | 1 | 0% | 1 | 11
2 | Keystone Electronics | 5006 | Digikey | 36-5006-ND | Testpoint | Testpoint, black | TP2, TP4 | TP1 | TH | 1 | 0% | 1 | 21
1 | Keystone Electronics | 5007 | Digikey | 36-5007-ND | Testpoint | Testpoint, white | TP3 | TP1 | TH | 1 | 0% | 1 | 11
43 |  |  | Total pieces
Summary per Board
|  |  | Total # of unique parts |  | 22
|  |  | SMT Placements per board |  | 9
|  |  | Thru-Hole placement per board |  | 16
|  |  | Fine pitch placement per board |  | 0
|  |  | BGA placement per board |  | 0
|  |  | Mechanical placement per board |  | 18