## BOM_Binary_Output_V2_7.21.10
BINARY OUTPUT BOM
Designator | Description | Supplier | Supplier Part Number | Quantity | Buy Qty
D1 | LED GREEN T1-3/4 RT ANG PCB | Digi-Key | L20055-ND | 1
J1, J2, J3, J4, J5, J6, J7, J8 | Male Right Angle 9-pin DSUB | Digi-Key | 182-09ME-ND | 8
P1 | Header, 3-Pin, Right Angle | Digi-Key | WM5236-ND | 1
P2, P3 | Female Right Angle 37-pin DSUB | Newark | 01M3537 | 2
R1_1, R1_2, R1_3, R1_4, R1_5, R1_6, R1_7, R1_8, R2_1, R2_2, R2_3, R2_4, R2_5, R2_6, R2_7, R2_8, R3_1, R3_2, R3_3, R3_4, R3_5, R3_6, R3_7, R3_8, R4_1, R4_2, R4_3, R4_4, R4_5, R4_6, R4_7, R4_8, R5_1, R5_2, R5_3, R5_4, R5_5, R5_6, R5_7, R5_8, R6_1, R6_2, R6_3, R6_4, R6_5, R6_6, R6_7, R6_8, R7_1, R7_2, R7_3, R7_4, R7_5, R7_6, R7_7, R7_8, R8_1, R8_2, R8_3, R8_4, R8_5, R8_6, R8_7, R8_8 | 2.8K Ohm Thin Film Resistor | Digi-Key | RNCP1206FTD2K80DKR-ND | 64
R9 | 1K Ohm Thin Film Resistor | Digi-Key | TNP1.00KACCT-ND | 1
TP1, TP2 | PCB Testpoint | Digi-Key | 5015KCT-ND | 2
U1_1, U1_2, U1_3, U1_4, U1_5, U1_6, U1_7, U1_8, U2_1, U2_2, U2_3, U2_4, U2_5, U2_6, U2_7, U2_8 | PHOTOCOUPLER 4CH TRANS OUT SM | Digi-Key | PS2833-4-ND | 16
| Standoff | RAF Electronic Hardware | 3049-B-440-B-16 | 3
Off PCB/Chassis-Mount Components
| Custom Drilled Chassis | Hamilton | 070012-5 1U | 1
| 4-40 Screws for Chassis Lid, Front & Rear Panel, PCB Mount | McMaster-Carr | 91771A111 | 47
| 4-40 screws for securing DSUB connectors | McMaster-Carr | 90279A103 | 4
| 6-32 Screws for Chassis Handles, Ears | McMaster-Carr | 91500A146 | 10
| Chassis Handles | Mouser | 534-9106 | 2
| Chassis Handle Ferrules | Mouser | 534-9121 | 4
| Front Panel | Front Panel Express | D1001726_binary_in.FPD | 1
| Rear Panel | Front Panel Express | D1001728_binary_out_rear.FPD | 1
| DSUB Mount Jack Screw 2-pack | Digikey | MDVS44-ND | 10
| Green LED, leaded, panel mount | Digikey | L10025-ND | 1
| 4.7mA Current Limiting Diode | Mouser | 610-1N5314 | 1
| 37-pin Female DSUB, Ribbon Cable End | Newark | 42K6647 | 2
| 37-pin Male DSUB, Ribbon Cable End | Digikey | CMM37G-ND | 2
| ETA Circuit Breaker | Allied | 3130-F120-P7T1-W02Q-1A | 1
| Conec 3-pin Male Panel Mount Connector | Conec | 3003W3PXX42A10X | 1
| Female connector terminal (0.156") | Digikey | WM2305-ND | 2
| 3-pin connector housing (0.156") | Digikey | WM2112-ND | 1
Binary Input Signal Cable M-F Assemblies | 37 conductor/28AWG Flat Ribbon Cable |  | 3M 3365/37 or equivalent
Connects wires to circuit breaker | Female Crimp-on Terminal |  | 920044-18-ND | 2
Positive Voltage Power Wiring | 18 AWG Stranded Hook-Up Wire - Orange |  | Belden 9918 or equivalent
Negative Voltage Power Wiring | 18 AWG Stranded Hook-Up Wire - Blue |  | Belden 9918 or equivalent
Ground Power Wiring | 18 AWG Stranded Hook-Up Wire - Black |  | Belden 9918 or equivalent