## isc_whitening_filter_D01001530_
D1001530v3 aLIGO ISC Whitening Board
Description | PartType | Designator | Supplier | Part # | SMT | TH | QTY | Boards | Ordered | Recv. | B.O.
18
0.5", 4-40 thread standoff |  |  | Bisco | 3051-B-440-B-16 |  |  | 6 | 119
Capacitor | 100nF | C1_PZ1_a, C1_PZ1_b, C1_PZ1_c, C1_PZ1_d, C1_PZ2_a, C1_PZ2_b, C1_PZ2_c, C1_PZ2_d, C1_PZ3_a, C1_PZ3_b, C1_PZ3_c, C1_PZ3_d, C3_PZ1_a, C3_PZ1_b, C3_PZ1_c, C3_PZ1_d, C3_PZ2_a, C3_PZ2_b, C3_PZ2_c, C3_PZ2_d, C3_PZ3_a, C3_PZ3_b, C3_PZ3_c, C3_PZ3_d, C6, C8, C9, C11, C12, C14, C15, C17, C19, C22, C24_3dB_a, C24_3dB_b, C24_3dB_c, C24_3dB_d, C24_6dB_a, C24_6dB_b, C24_6dB_c, C24_6dB_d, C24_12dB_a, C24_12dB_b, C24_12dB_c, C24_12dB_d, C24_24dB_a, C24_24dB_b, C24_24dB_c, C24_24dB_d, C26_3dB_a, C26_3dB_b, C26_3dB_c, C26_3dB_d, C26_6dB_a, C26_6dB_b, C26_6dB_c, C26_6dB_d, C26_12dB_a, C26_12dB_b, C26_12dB_c, C26_12dB_d, C26_24dB_a, C26_24dB_b, C26_24dB_c, C26_24dB_d, C32_U_logic_A, C32_U_logic_B, C32_U_logic_C, C32_U_logic_D, C33_U_logic_A, C33_U_logic_B, C33_U_logic_C, C33_U_logic_D, C36_U_logic_A, C36_U_logic_B, C36_U_logic_C, C36_U_logic_D | Digikey | 490-1775-6-ND |  |  | 78 | 1545
Capacitor | 68pF | C2_PZ1_a, C2_PZ1_b, C2_PZ1_c, C2_PZ1_d, C2_PZ2_a, C2_PZ2_b, C2_PZ2_c, C2_PZ2_d, C2_PZ3_a, C2_PZ3_b, C2_PZ3_c, C2_PZ3_d, C7, C10, C13, C16 | Digikey | 399-1204-6-ND |  |  | 16 | 317
Capacitor | 100pF | C4_PZ1_a, C4_PZ1_b, C4_PZ1_c, C4_PZ1_d, C4_PZ2_a, C4_PZ2_b, C4_PZ2_c, C4_PZ2_d, C4_PZ3_a, C4_PZ3_b, C4_PZ3_c, C4_PZ3_d, C27_24dB_a, C27_24dB_b, C27_24dB_c, C27_24dB_d, C27_12dB_a, C27_12dB_b, C27_12dB_c, C27_12dB_d, C27_6dB_a, C27_6dB_b, C27_6dB_c, C27_6dB_d, C27_3dB_a, C27_3dB_b, C27_3dB_c, C27_3dB_d | Digikey | 311-1161-1-ND |  |  | 28 | 555
Capacitor | 10UF, Plastic | C5_PZ1_a, C5_PZ1_b, C5_PZ1_c, C5_PZ1_d, C5_PZ2_a, C5_PZ2_b, C5_PZ2_c, C5_PZ2_d, C5_PZ3_a, C5_PZ3_b, C5_PZ3_c, C5_PZ3_d | Digikey | EF1106-ND |  |  | 12 | 238
Polarized Cap | 10UF Tantalum, 35V | C18, C23 | Digikey | 478-1722-6-ND |  |  | 2 | 40
CAP 1.0UF 50V CERAMIC F 1206, Capacitor | 1UF | C20, C21, C28_U_diff_in_A, C28_U_diff_in_B, C28_U_diff_in_C, C28_U_diff_in_D, C29_U_diff_in_A, C29_U_diff_in_B, C29_U_diff_in_C, C29_U_diff_in_D | Digikey | 490-3908-6-ND |  |  | 10 | 198
Capacitor | 33pF | C25_3dB_a, C25_3dB_b, C25_3dB_c, C25_3dB_d | Digikey | 399-1199-6-ND |  |  | 4 | 80
Capacitor | 27pF | C25_6dB_a, C25_6dB_b, C25_6dB_c, C25_6dB_d | Digikey | 399-1198-6-ND |  |  | 4 | 80
Capacitor | 6.8pF | C25_12dB_a, C25_12dB_b, C25_12dB_c, C25_12dB_d | Digikey | 399-1188-6-ND |  |  | 4 | 80
Capacitor | 2.7pF | C25_24dB_a, C25_24dB_b, C25_24dB_c, C25_24dB_d | Digikey | 399-1182-6-ND |  |  | 4 | 80
Capacitor, surface mount | 10nF | C30_U_diff_out_A, C30_U_diff_out_B, C30_U_diff_out_C, C30_U_diff_out_D, C31_U_diff_out_A, C31_U_diff_out_B, C31_U_diff_out_C, C31_U_diff_out_D | Digikey | 490-1774-6-ND |  |  | 8 | 159
capacitor-plastic film | 5.6nF | C37_U_diff_in_A, C37_U_diff_in_B, C37_U_diff_in_C, C37_U_diff_in_D, C38_U_diff_in_A, C38_U_diff_in_B, C38_U_diff_in_C, C38_U_diff_in_D, C39_U_diff_in_A, C39_U_diff_in_B, C39_U_diff_in_C, C39_U_diff_in_D | Digikey | PCF1337CT-ND |  |  | 12 | 238
Diode 1 Amp | 60V, 1A Schottky | D1_PZ1_a, D1_PZ1_b, D1_PZ1_c, D1_PZ1_d, D1_PZ2_a, D1_PZ2_b, D1_PZ2_c, D1_PZ2_d, D1_PZ3_a, D1_PZ3_b, D1_PZ3_c, D1_PZ3_d, D2_PZ1_a, D2_PZ1_b, D2_PZ1_c, D2_PZ1_d, D2_PZ2_a, D2_PZ2_b, D2_PZ2_c, D2_PZ2_d, D2_PZ3_a, D2_PZ3_b, D2_PZ3_c, D2_PZ3_d, D3, D5, D6_3dB_a, D6_3dB_b, D6_3dB_c, D6_3dB_d, D6_6dB_a, D6_6dB_b, D6_6dB_c, D6_6dB_d, D6_12dB_a, D6_12dB_b, D6_12dB_c, D6_12dB_d, D6_24dB_a, D6_24dB_b, D6_24dB_c, D6_24dB_d, D7_3dB_a, D7_3dB_b, D7_3dB_c, D7_3dB_d, D7_6dB_a, D7_6dB_b, D7_6dB_c, D7_6dB_d, D7_12dB_a, D7_12dB_b, D7_12dB_c, D7_12dB_d, D7_24dB_a, D7_24dB_b, D7_24dB_c, D7_24dB_d | Digikey | RB160M-60CT-ND |  |  | 58 | 1149
Dual Green LED | Stacked LED | D4 | Digikey | 67-1321-ND |  |  | 1 | 20
9-pin, female, Right Angle PCB-mount DSUB | D Connector 9 | J1 | Digikey | 6E17C-009S-AJ-120-ND |  |  | 1 | 20
15 Position, Right Angle, Receptacle Assembly | D Connector 15 | J2 | Digikey | 6E17C-015S-AJ-120-ND |  |  | 1 | 20
INDUCTOR | 10UH, 360mA | L1, L2, L5, L6, L7, L8 | Digikey | PCD1522DKR-ND |  |  | 6 | 119
Standard D-Subminiature Connector 37 pin | 37 pin connector | P1, P3 | Digikey | 6E17C037SAJ120-ND |  |  | 2 | 40
Quad Analog SPST NO Switch | DG412 | U14_U_logic_A, U14_U_logic_B, U14_U_logic_C, U14_U_logic_D, U15_U_logic_A, U15_U_logic_B, U15_U_logic_C, U15_U_logic_D | Digikey | DG412-T1-E3CT-ND |  |  | 8 | 159
Header, 20-Pin, Dual row, Right Angle |  | P2 | Digikey | AHC40L-ND |  |  | 1 | 20
Header, 3-Pin, Right Angle | Header 3H | P4 | Digikey | WM5236-ND |  |  | 1 | 20
Resistor | 15k | R1_PZ1_a, R1_PZ1_b, R1_PZ1_c, R1_PZ3_d, R1_PZ1_d, R1_PZ2_a, R1_PZ2_b, R1_PZ2_c, R1_PZ2_d, R1_PZ3_a, R1_PZ3_b, R1_PZ3_c, R2_PZ3_d | Digikey | RNCF1206BKC15K0CT-ND |  |  | 12 | 238
Resistor | 1.58k | R2_PZ1_a, R2_PZ1_b, R2_PZ1_c, R2_PZ1_d, R2_PZ2_a, R2_PZ2_b, R2_PZ2_c, R2_PZ2_d, R2_PZ3_a, R2_PZ3_b, R2_PZ3_c | Digikey | P1.58KBCCT-ND |  |  | 12 | 238
Resistor | 100 | R3, R4, R5, R6 | Digikey | TNP100ACCT-ND |  |  | 4 | 80
Resistor | 1K | R7, R8, R9, R10, R12_6dB_a, R12_6dB_b, R12_6dB_c, R12_6dB_d, R13_6dB_a, R13_6dB_b, R13_6dB_c, R13_6dB_d R32_U_diff_in_A, R32_U_diff_in_B, R32_U_diff_in_C, R32_U_diff_in_D, R33_U_diff_in_A, R33_U_diff_in_B, R33_U_diff_in_C, R33_U_diff_in_D | Digikey | TNP1.00KACCT-ND |  |  | 20 | 396
Resistor | 301 | R11_3dB_a, R11_3dB_b, R11_3dB_c, R11_3dB_d, R11_6dB_a, R11_6dB_b, R11_6dB_c, R11_6dB_d, R11_12dB_a, R11_12dB_b, R11_12dB_c, R11_12dB_d, R11_24dB_a, R11_24dB_b, R11_24dB_c, R11_24dB_d, R30_PZ1_a, R30_PZ1_b, R30_PZ1_c, R30_PZ1_d, R30_PZ2_a, R30_PZ2_b, R30_PZ2_c, R30_PZ2_d, R30_PZ3_a, R30_PZ3_b, R30_PZ3_c, R30_PZ3_d | Digikey | RNCP1206FTD301RCT-ND |  |  | 28 | 555
Resistor | 1.65K | R12_3dB_a, R12_3dB_b, R12_3dB_c, R12_3dB_d, R13_12dB_a, R13_12dB_b, R13_12dB_c, R13_12dB_d | Digikey | P1.65KBCCT-ND |  |  | 8 | 159
Resistor | 562 | R12_12dB_a, R12_12dB_b, R12_12dB_c, R12_12dB_d | Digikey | P562BCCT-ND |  |  | 4 | 80
Resistor | 200 | R12_24dB_a, R12_24dB_b, R12_24dB_c, R12_24dB_d | Digikey | RNCF1206BKC200RCT-ND |  |  | 4 | 80
Resistor | 680 | R13_3dB_a, R13_3dB_b, R13_3dB_c, R13_3dB_d | Digikey | RG32P680BCT-ND |  |  | 4 | 80
Resistor | 3K | R13_24dB_a, R13_24dB_b, R13_24dB_c, R13_24dB_d | Digikey | P3.0KBCCT-ND |  |  | 4 | 80
Resistor | 100K OHM | R14_U_diff_in_A, R14_U_diff_in_B, R14_U_diff_in_C, R14_U_diff_in_D, R22_U_diff_in_A, R22_U_diff_in_B, R22_U_diff_in_C, R22_U_diff_in_D | Digikey | CRT1206-BY-1003ELFCT-ND |  |  | 8 | 159
Resistor | 3.01K OHM | R15_U_diff_in_A, R15_U_diff_in_B, R15_U_diff_in_C, R15_U_diff_in_D, R21_U_diff_in_A, R21_U_diff_in_B, R21_U_diff_in_C, R21_U_diff_in_D | Digikey | 311-3.01KFRCT-ND |  |  | 8 | 159
Resistor | 1.50K OHM | R16_U_diff_in_A, R16_U_diff_in_B, R16_U_diff_in_C, R16_U_diff_in_D, R20_U_diff_in_A, R20_U_diff_in_B, R20_U_diff_in_C, R20_U_diff_in_D | Digikey | TNP1.50KACCT-ND |  |  | 8 | 159
Resistor | 0 ohm | R17_U_diff_in_A, R17_U_diff_in_B, R17_U_diff_in_C, R17_U_diff_in_D, R19_U_diff_in_A, R19_U_diff_in_B, R19_U_diff_in_C, R19_U_diff_in_D, R23_U_diff_out_A, R23_U_diff_out_B, R23_U_diff_out_C, R23_U_diff_out_D, R26_U_diff_out_A, R26_U_diff_out_B, R26_U_diff_out_C, R26_U_diff_out_D | Digikey | P0.0ECT-ND |  |  | 16 | 317
Resistor | OMIT | R18_U_diff_in_A, R18_U_diff_in_B, R18_U_diff_in_C, R18_U_diff_in_D | 1 | OMIT |  |  | 0 | 0
Resistor | 4.99K OHM | R24_U_diff_out_A, R24_U_diff_out_B, R24_U_diff_out_C, R24_U_diff_out_D, R25_U_diff_out_A, R25_U_diff_out_B, R25_U_diff_out_C, R25_U_diff_out_D, R27_U_diff_out_A, R27_U_diff_out_B, R27_U_diff_out_C, R27_U_diff_out_D, R28_U_diff_out_A, R28_U_diff_out_B, R28_U_diff_out_C, R28_U_diff_out_D | Digikey | TNP4.99KACCT-ND |  |  | 16 | 317
8 Bus Resistor | 8 Bus Resistor 10K | R29_U_logic_A, R29_U_logic_B, R29_U_logic_C, R29_U_logic_D | Digikey | 752-091-10KPBK-ND |  |  | 4 | 80
Isolated Resistor Network | 652-4816P-T1LF-560 | R31_U_logic_A, R31_U_logic_B, R31_U_logic_C, R31_U_logic_D | Digikey | 4816P-T01-561LF-ND |  |  | 4 | 80
PCB Testpoint | TEST POINT | TP1, TP2, TP3, TP4, TP5, TP6, TP7_U_diff_out_A, TP7_U_diff_out_B, TP7_U_diff_out_C, TP7_U_diff_out_D, TP8_U_diff_out_A, TP8_U_diff_out_B, TP8_U_diff_out_C, TP8_U_diff_out_D, TP9, TP9_U_diff_out_A, TP9_U_diff_out_B, TP9_U_diff_out_C, TP9_U_diff_out_D, TP10, TP11, TP12, TP13, TP14, TP15, TP16, TP17, TP18, TP19, TP20, TP21, TP22 | Digikey | 5016KCT-ND |  |  | 32 | 634
Video Operational Amplifier | OP27 | U1_PZ1_a, U1_PZ1_b, U1_PZ1_c, U1_PZ1_d, U1_PZ2_a, U1_PZ2_b, U1_PZ2_c, U1_PZ2_d, U1_PZ3_a, U1_PZ3_b, U1_PZ3_c, U1_PZ3_d | Digikey | OP27GSZ-REELCT-ND |  |  | 12 | 238
SPDT CMOS Switch, 25 ohms Ron | MAX4659 | U2_PZ1_a, U2_PZ1_b, U2_PZ1_c, U2_PZ1_d, U2_PZ2_a, U2_PZ2_b, U2_PZ2_c, U2_PZ2_d, U2_PZ3_a, U2_PZ3_b, U2_PZ3_c, U2_PZ3_d, U8_3dB_a, U8_3dB_b, U8_3dB_c, U8_3dB_d, U8_6dB_a, U8_6dB_b, U8_6dB_c, U8_6dB_d, U8_12dB_a, U8_12dB_b, U8_12dB_c, U8_12dB_d, U8_24dB_a, U8_24dB_b, U8_24dB_c, U8_24dB_d | Digikey | MAX4659EUA+-ND |  |  | 28 | 555
Video Operational Amplifier | OP27 | U3, U4, U5, U6, U9_3dB_a, U9_3dB_b, U9_3dB_c, U9_3dB_d, U9_6dB_a, U9_6dB_b, U9_6dB_c, U9_6dB_d, U9_12dB_a, U9_12dB_b, U9_12dB_c, U9_12dB_d, U9_24dB_a, U9_24dB_b, U9_24dB_c, U9_24dB_d | Digikey | OP27GSZ-REELCT-ND |  |  | 20 | 396
Three-Terminal Positive Voltage Regulator | MC7805CT | U7 | Digikey | LM7805CT-ND |  |  | 1 | 20
Quad Low Noise, High-Speed Precision Operational Amplifier | LT1125CS | U10_U_diff_in_A, U10_U_diff_in_B, U10_U_diff_in_C, U10_U_diff_in_D | Digikey | LT1125CSW#PBF-ND |  |  | 4 | 80
High-Speed, Low-Power Dual Operational Amplifier | AD8672ARZ | U11_U_diff_out_A, U11_U_diff_out_B, U11_U_diff_out_C, U11_U_diff_out_D | Digikey | AD8672ARZ-ND |  |  | 4 | 80
Octal D-Type Transparent Latches with 3-State Outputs | 74ALS573 | U13_U_logic_A, U13_U_logic_B, U13_U_logic_C, U13_U_logic_D | Digikey | 296-1129-1-ND |  |  | 4 | 80
Whitening Chassis parts
Chassis
9
40-pin plug for AHC40L-ND, w/strain relief |  | P2 to Binary output configuration PCB | Digikey | 2-1658526-1-ND | 2 | 20
9-pin female DSUB chassis mount, ribbon end |  | J1 to rear panel | Digikey | AFL09B-ND | 2 | 20
Strain relief for AFL09B-ND |  |  | Digikey | ADSR09-ND | 2 | 20
9-pin male DSUB, ribbon end |  | J1 to rear panel | Digikey | CMM09G-ND | 2 | 20
37-pin female DSUB chassis mount, ribbon end |  | P3 to rear panel | Digikey | AFL37B-ND | 2 | 20
Strain relief for AFL37B-ND |  |  | Digikey | ADSR37-ND | 2 | 20
37-pin male DSUB, ribbon end |  | P3 to rear panel | Digikey | CMM37G-ND | 2 | 20
Conec 3-pin Male Panel Mount Connector |  |  | Conec | 3003W3PXX42A10X | 1 | 10
ETA circuit breaker 3A |  |  | Allied | 70128867 | 1 | 10
0.156" female connector terminal |  |  | Digikey | WM2305-ND | 16 | 159
3-pin Molex 0.156" connector housing |  |  | Digikey | WM2112-ND | 4 | 40
4-pin Molex 0.156" connector housing |  |  | Digikey | WM2113-ND | 1 | 10
4-pin Molex 0.100" connector housing |  |  | Digikey | WM2614-ND | 1 | 10
0.100" female connector terminal |  |  | Digikey | WM2624-ND | 4 | 40
Female Crimp-on Terminal |  |  | Digikey | 920044-18-ND | 4 | 40
Panel-mount LED |  |  | Digikey | L10025-ND | 2 | 20
Custom Drilled 1U Chassis |  |  | Hamilton | 070012-1U-6 | 1 | 10
4-40 Screws for Chassis Lid, Front & Rear Panel, PCB Mount |  |  | McMaster-Carr | 91099A152 | 50 | 495
4-40 screws for securing DSUB connectors |  |  | McMaster-Carr | 90279A103 | 2 | 20
6-32 Screws for Chassis Handles, Ears |  |  | McMaster-Carr | 91500A146 | 10 | 99
Chassis Handles |  |  | Mouser | 534-9106 | 2 | 20
Chassis Handle Ferrules |  |  | Mouser | 534-9121 | 4 | 40
DSUB Mount Female Screw |  |  | Digikey | MDVS44-ND | 2 | 20
4-40 Screws for Mounting DC Power PCB |  |  | McMaster-Carr | 91772A108 | 5 | 50
4-40x3/16 Screws for DC Power Regulators |  |  | McMaster-Carr | 91400A104 | 2 | 20
Regulator Insulator Pads |  |  | Digikey | 345-1002-ND | 2 | 20
Regulator Insulating Shoulder Washer |  |  | Digikey | HS418-ND | 2 | 20