## Part List Report
Bill of Materials |  |  |  |  | LIGO Project |  | D1001530 | Revision | 8
Project: |  |  |  | isc_whitening_filter.PrjPCB |  |  | Number of boards |  | 10
Author: |  |  |  | R. Abbott
Report Date: |  |  |  | 6/17/2025 | 11:41 AM
Print Date: |  |  |  | 2025-06-17 | 45825.4877
Quantity | Manufacturer 1 | Manufacturer Part Number 1 | Supplier 1 | Supplier Part Number 1 | Name | Description | Designator | Footprint | Assembly Type | Extra | Excess | Add | Quantity to Order
86 | KEMET | C1206C104k5RAC@7800 | Digikey | 399-C1206C104K5RACTUCT-ND | 100n | Capacitor | C1_PZ1_a, C1_PZ1_b, C1_PZ1_c, C1_PZ1_d, C1_PZ2_a, C1_PZ2_b, C1_PZ2_c, C1_PZ2_d, C1_PZ3_a, C1_PZ3_b, C1_PZ3_c, C1_PZ3_d, C3_PZ1_a, C3_PZ1_b, C3_PZ1_c, C3_PZ1_d, C3_PZ2_a, C3_PZ2_b, C3_PZ2_c, C3_PZ2_d, C3_PZ3_a, C3_PZ3_b, C3_PZ3_c, C3_PZ3_d, C6, C8, C9, C11, C12, C14, C15, C17, C19, C22, C24_3dB_a, C24_3dB_b, C24_3dB_c, C24_3dB_d, C24_6dB_a, C24_6dB_b, C24_6dB_c, C24_6dB_d, C24_12dB_a, C24_12dB_b, C24_12dB_c, C24_12dB_d, C24_24dB_a, C24_24dB_b, C24_24dB_c, C24_24dB_d, C26_3dB_a, C26_3dB_b, C26_3dB_c, C26_3dB_d, C26_6dB_a, C26_6dB_b, C26_6dB_c, C26_6dB_d, C26_12dB_a, C26_12dB_b, C26_12dB_c, C26_12dB_d, C26_24dB_a, C26_24dB_b, C26_24dB_c, C26_24dB_d, C30_U_diff_out_A, C30_U_diff_out_B, C30_U_diff_out_C, C30_U_diff_out_D, C31_U_diff_out_A, C31_U_diff_out_B, C31_U_diff_out_C, C31_U_diff_out_D, C32_U_logic_A, C32_U_logic_B, C32_U_logic_C, C32_U_logic_D, C33_U_logic_A, C33_U_logic_B, C33_U_logic_C, C33_U_logic_D, C36_U_logic_A, C36_U_logic_B, C36_U_logic_C, C36_U_logic_D | 3216[1206] |  | 0 | 5% | 43 | 910
32 | KEMET | C1206C680K1HACAUTO | Digikey | 399-C1206C680K1HACAUTOCT-ND | 68p | Capacitor | C2_PZ1_a, C2_PZ1_b, C2_PZ1_c, C2_PZ1_d, C2_PZ2_a, C2_PZ2_b, C2_PZ2_c, C2_PZ2_d, C2_PZ3_a, C2_PZ3_b, C2_PZ3_c, C2_PZ3_d, C7, C10, C13, C16, C25_3dB_a, C25_3dB_b, C25_3dB_c, C25_3dB_d, C25_6dB_a, C25_6dB_b, C25_6dB_c, C25_6dB_d, C25_12dB_a, C25_12dB_b, C25_12dB_c, C25_12dB_d, C25_24dB_a, C25_24dB_b, C25_24dB_c, C25_24dB_d | 3216[1206] |  | 0 | 5% | 16 | 340
12 | KEMET | C1206C101K5HACTU | Digikey | 399-C1206C101K5HACTUCT-ND | 100p | Capacitor | C4_PZ1_a, C4_PZ1_b, C4_PZ1_c, C4_PZ1_d, C4_PZ2_a, C4_PZ2_b, C4_PZ2_c, C4_PZ2_d, C4_PZ3_a, C4_PZ3_b, C4_PZ3_c, C4_PZ3_d | 3216[1206] |  | 0 | 5% | 6 | 130
12 | Panasonic | ECQ-E1106JF | Digikey | P14629-ND | 10uF, plastic | Capacitor | C5_PZ1_a, C5_PZ1_b, C5_PZ1_c, C5_PZ1_d, C5_PZ2_a, C5_PZ2_b, C5_PZ2_c, C5_PZ2_d, C5_PZ3_a, C5_PZ3_b, C5_PZ3_c, C5_PZ3_d | ECQ-E1106KF_Side | TH | 1 | 0% | 1 | 130
2 | Kyocera AVX | TAJD106K035RNJ | Digikey | 478-1722-1-ND | 10uF Tantalum, 35V | Polarized Cap | C18, C23 | 7343-31 |  | 5 | 0% | 5 | 30
12 | Samsung | CL31B105KBHNNNE | Digikey | 1276-1068-1-ND | 1u | Capacitor | C20, C21, C28_U_diff_in_A, C28_U_diff_in_B, C28_U_diff_in_C, C28_U_diff_in_D, C29_U_diff_in_A, C29_U_diff_in_B, C29_U_diff_in_C, C29_U_diff_in_D, C34, C35 | 3216[1206] |  | 0 | 5% | 6 | 130
4 | KEMET | C1206C330J5GACTU | Digikey | 399-C1206C330J5GACTUCT-ND | 33pF | Capacitor | C27_3dB_a, C27_3dB_b, C27_3dB_c, C27_3dB_d | 3216[1206] |  | 5 | 0% | 5 | 50
4 | KEMET | C1206C200K5GACTU | Digikey | 399-C1206C200K5GACTUCT-ND | 20pF | Capacitor | C27_6dB_a, C27_6dB_b, C27_6dB_c, C27_6dB_d | 3216[1206] |  | 5 | 0% | 5 | 50
4 | KEMET | C1206C100J5GACTU | Digikey | 399-C1206C100J5GACTUCT-ND | 10pF | Capacitor | C27_12dB_a, C27_12dB_b, C27_12dB_c, C27_12dB_d | 3216[1206] |  | 5 | 0% | 5 | 50
4 | KEMET | C1206C569D5GACTU | Digikey | 399-15585-1-ND | 5.6pF | Capacitor | C27_24dB_a, C27_24dB_b, C27_24dB_c, C27_24dB_d | 3216[1206] |  | 5 | 0% | 5 | 50
12 | Yageo | CC1206FRNPO9BN562 | Digikey | 13-CC1206FRNPO9BN562CT-ND | 5.6n | Capacitor | C37_U_diff_in_A, C37_U_diff_in_B, C37_U_diff_in_C, C37_U_diff_in_D, C38_U_diff_in_A, C38_U_diff_in_B, C38_U_diff_in_C, C38_U_diff_in_D, C39_U_diff_in_A, C39_U_diff_in_B, C39_U_diff_in_C, C39_U_diff_in_D | 3216[1206] |  | 0 | 5% | 6 | 130
58 | Rohm | RB160MM-60TR | Digikey | RB160MM-60CT-ND | 60V, 1A Schottky | Diode 1 Amp | D1_PZ1_a, D1_PZ1_b, D1_PZ1_c, D1_PZ1_d, D1_PZ2_a, D1_PZ2_b, D1_PZ2_c, D1_PZ2_d, D1_PZ3_a, D1_PZ3_b, D1_PZ3_c, D1_PZ3_d, D2_PZ1_a, D2_PZ1_b, D2_PZ1_c, D2_PZ1_d, D2_PZ2_a, D2_PZ2_b, D2_PZ2_c, D2_PZ2_d, D2_PZ3_a, D2_PZ3_b, D2_PZ3_c, D2_PZ3_d, D3, D5, D6_3dB_a, D6_3dB_b, D6_3dB_c, D6_3dB_d, D6_6dB_a, D6_6dB_b, D6_6dB_c, D6_6dB_d, D6_12dB_a, D6_12dB_b, D6_12dB_c, D6_12dB_d, D6_24dB_a, D6_24dB_b, D6_24dB_c, D6_24dB_d, D7_3dB_a, D7_3dB_b, D7_3dB_c, D7_3dB_d, D7_6dB_a, D7_6dB_b, D7_6dB_c, D7_6dB_d, D7_12dB_a, D7_12dB_b, D7_12dB_c, D7_12dB_d, D7_24dB_a, D7_24dB_b, D7_24dB_c, D7_24dB_d | sod123 |  | 0 | 5% | 29 | 609
1 | Lumex | SSF-LXH240GGD | Digikey | 67-1321-ND | Stacked LED | Dual Green LED | D4 | my LUMEX Dual LED | TH | 1 | 0% | 1 | 11
8 | Molex | 732517040 | Digikey | 900-0732517040-ND | SMA | SMA, PCB Mount, Right Angle | IN1, IN2, IN3, IN4, OUT1, OUT2, OUT3, OUT4 | SMA | TH | 1 | 0% | 1 | 81
1 | Amphenol ICC / FCI | D15S33E6GX00LF | Digikey | D15S33E6GX00LF-ND | D Connector 15 | 15 Position, Right Angle, Receptacle Assembly | J5 | DSUB1.385-2H15 | TH | 1 | 0% | 1 | 11
1 | Amphenol ICC / FCI | D09S33E6GX00LF | Digikey | 609-6160-ND | D Connector 9 | 9 Position, Right Angle,Receptacle Assembly | J6 | DSUB1.385-2H9 | TH | 1 | 0% | 1 | 11
4 | Bourns | CC453232-100KL | Digikey | CC453232-100KLCT-ND | 10uH, 360mA | INDUCTOR | L5, L6, L7, L8 | 1812 |  | 5 | 0% | 5 | 45
2 | Amphenol ICC / FCI | D37S33E6GX00LF | Digikey | D37S33E6GX00LF-ND | 37 pin connector | Standard D-Subminiature Connector 37 pin | P1, P3 | DB37/F/RA/125MT | TH | 1 | 0% | 1 | 21
1 | Amphenol ICC / FCI | 86130402113345E1LF | Digikey | 609-86130402113345E1LF-ND | Header 20X2H | Header, 20-Pin, Dual row, Right Angle | P2 | MY_40-pin_Header_RA | TH | 1 | 0% | 1 | 11
1 | Molex | 26-61-5030 | Digikey | WM5236-ND | Header 3H | Header, 3-Pin, Right Angle | P4 | Molex_156_RA_3 | TH | 1 | 0% | 1 | 11
40 | Panasonic | ERA-8AEB153V | Digikey | 10-ERA-8AEB153VCT-ND | 15K | Resistor | R1_PZ1_a, R1_PZ1_b, R1_PZ1_c, R1_PZ1_d, R1_PZ2_a, R1_PZ2_b, R1_PZ2_c, R1_PZ2_d, R1_PZ3_a, R1_PZ3_b, R1_PZ3_c, R1_PZ3_d, R11_3dB_a, R11_3dB_b, R11_3dB_c, R11_3dB_d, R11_6dB_a, R11_6dB_b, R11_6dB_c, R11_6dB_d, R11_12dB_a, R11_12dB_b, R11_12dB_c, R11_12dB_d, R11_24dB_a, R11_24dB_b, R11_24dB_c, R11_24dB_d, R30_PZ1_a, R30_PZ1_b, R30_PZ1_c, R30_PZ1_d, R30_PZ2_a, R30_PZ2_b, R30_PZ2_c, R30_PZ2_d, R30_PZ3_a, R30_PZ3_b, R30_PZ3_c, R30_PZ3_d | 3216[1206] |  | 0 | 5% | 20 | 420
12 | Panasonic | ERA-8ARB1581V | Digikey | P18589CT-ND | 1.58k | Resistor | R2_PZ1_a, R2_PZ1_b, R2_PZ1_c, R2_PZ1_d, R2_PZ2_a, R2_PZ2_b, R2_PZ2_c, R2_PZ2_d, R2_PZ3_a, R2_PZ3_b, R2_PZ3_c, R2_PZ3_d | 3216[1206] |  | 0 | 5% | 6 | 130
24 | Stackpole Electronics | HCJ1206ZT0R00 | Digikey | HCJ1206ZT0R00CT-ND | 0 | Resistor | R3, R4, R5, R6, R17_U_diff_in_A, R17_U_diff_in_B, R17_U_diff_in_C, R17_U_diff_in_D, R19_U_diff_in_A, R19_U_diff_in_B, R19_U_diff_in_C, R19_U_diff_in_D, R23_U_diff_out_A, R23_U_diff_out_B, R23_U_diff_out_C, R23_U_diff_out_D, R26_U_diff_out_A, R26_U_diff_out_B, R26_U_diff_out_C, R26_U_diff_out_D, R35, R36, R38, R39 | 3216[1206] |  | 0 | 5% | 12 | 260
20 | Panasonic | ERA-8AEB102V | Digikey | P1.0KBCCT-ND | 1K | Resistor | R7, R8, R9, R10, R12_6dB_a, R12_6dB_b, R12_6dB_c, R12_6dB_d, R13_6dB_a, R13_6dB_b, R13_6dB_c, R13_6dB_d, R32_U_diff_in_A, R32_U_diff_in_B, R32_U_diff_in_C, R32_U_diff_in_D, R33_U_diff_in_A, R33_U_diff_in_B, R33_U_diff_in_C, R33_U_diff_in_D | 3216[1206] |  | 0 | 5% | 10 | 210
8 | Panasonic | ERA-8AEB1651V | Digikey | P1.65KBCCT-ND | 1.65K | Resistor | R12_3dB_a, R12_3dB_b, R12_3dB_c, R12_3dB_d, R13_12dB_a, R13_12dB_b, R13_12dB_c, R13_12dB_d | 3216[1206] |  | 5 | 0% | 5 | 90
4 | Panasonic | ERA-8AEB5490V | Digikey | P549BCCT-ND | 549 | Resistor | R12_12dB_a, R12_12dB_b, R12_12dB_c, R12_12dB_d | 3216[1206] |  | 5 | 0% | 5 | 50
4 | Panasonic | ERA-8AEB201V | Digikey | P200BCCT-ND | 200 | Resistor | R12_24dB_a, R12_24dB_b, R12_24dB_c, R12_24dB_d | 3216[1206] |  | 5 | 0% | 5 | 50
4 | Panasonic | ERA-8AEB681V | Digikey | 10-ERA-8AEB681VCT-ND | 680 | Resistor | R13_3dB_a, R13_3dB_b, R13_3dB_c, R13_3dB_d | 3216[1206] |  | 5 | 0% | 5 | 50
12 | Panasonic | ERA-8AEB302V | Digikey | 10-ERA-8AEB302VCT-ND | 3K | Resistor | R13_24dB_a, R13_24dB_b, R13_24dB_c, R13_24dB_d, R15_U_diff_in_A, R15_U_diff_in_B, R15_U_diff_in_C, R15_U_diff_in_D, R21_U_diff_in_A, R21_U_diff_in_B, R21_U_diff_in_C, R21_U_diff_in_D | 3216[1206] |  | 0 | 5% | 6 | 130
8 | Panasonic | ERA-8AEB105V | Digikey | P1.0MBCCT-ND | 1M | Resistor | R14_U_diff_in_A, R14_U_diff_in_B, R14_U_diff_in_C, R14_U_diff_in_D, R22_U_diff_in_A, R22_U_diff_in_B, R22_U_diff_in_C, R22_U_diff_in_D | 3216[1206] |  | 5 | 0% | 5 | 90
8 | Panasonic | ERA-8AEB152V | DigiKey | P1.5KBCCT-ND | 1.5K | Resistor | R16_U_diff_in_A, R16_U_diff_in_B, R16_U_diff_in_C, R16_U_diff_in_D, R20_U_diff_in_A, R20_U_diff_in_B, R20_U_diff_in_C, R20_U_diff_in_D | 3216[1206] |  | 5 | 0% | 5 | 90
16 | Panasonic | ERA-8AEB4991V | Digikey | P4.99KBCCT-ND | 4.99K | Resistor | R24_U_diff_out_A, R24_U_diff_out_B, R24_U_diff_out_C, R24_U_diff_out_D, R25_U_diff_out_A, R25_U_diff_out_B, R25_U_diff_out_C, R25_U_diff_out_D, R27_U_diff_out_A, R27_U_diff_out_B, R27_U_diff_out_C, R27_U_diff_out_D, R28_U_diff_out_A, R28_U_diff_out_B, R28_U_diff_out_C, R28_U_diff_out_D | 3216[1206] |  | 0 | 5% | 8 | 170
4 | CTS | 752091103GPTR7 | Digikey | 60-752091103GPTR7CT-ND | 10K | 8 Bus Resistor | R29_U_logic_A, R29_U_logic_B, R29_U_logic_C, R29_U_logic_D | SRT9 |  | 5 | 0% | 5 | 50
4 | Bourns | 4816P-1-561LF | Digikey | 4816P-1-561LFCT-ND | 560 | Isolated Resistor Network | R31_U_logic_A, R31_U_logic_B, R31_U_logic_C, R31_U_logic_D | SOP127P760X300-16M |  | 5 | 0% | 5 | 50
2 | Panasonic | ERA-8AEB49R9V | Digikey | P49.9BCCT-ND | 49.9 | Resistor | R34, R37 | 3216[1206] |  | 5 | 0% | 5 | 30
32 | Keystone Electronics | 5017 | Digikey | 36-5017CT-ND | TEST POINT | PCB Testpoint | TP1, TP2, TP3, TP4, TP5, TP6, TP7_U_diff_out_A, TP7_U_diff_out_B, TP7_U_diff_out_C, TP7_U_diff_out_D, TP8_U_diff_out_A, TP8_U_diff_out_B, TP8_U_diff_out_C, TP8_U_diff_out_D, TP9, TP9_U_diff_out_A, TP9_U_diff_out_B, TP9_U_diff_out_C, TP9_U_diff_out_D, TP10, TP11, TP12, TP13, TP14, TP15, TP16, TP17, TP18, TP19, TP20, TP21, TP22 | TP_SMT_MICRO |  | 0 | 5% | 16 | 336
32 | Analog Devices | OP27GSZ-REEL7 | Digikey | OP27GSZ-REEL7CT-ND | OP27GS | Video Operational Amplifier | U1_PZ1_a, U1_PZ1_b, U1_PZ1_c, U1_PZ1_d, U1_PZ2_a, U1_PZ2_b, U1_PZ2_c, U1_PZ2_d, U1_PZ3_a, U1_PZ3_b, U1_PZ3_c, U1_PZ3_d, U3, U4, U5, U6, U9_3dB_a, U9_3dB_b, U9_3dB_c, U9_3dB_d, U9_6dB_a, U9_6dB_b, U9_6dB_c, U9_6dB_d, U9_12dB_a, U9_12dB_b, U9_12dB_c, U9_12dB_d, U9_24dB_a, U9_24dB_b, U9_24dB_c, U9_24dB_d | SOIC127P600-8N |  | 0 | 5% | 16 | 336
28 | Analog Devices | ADG1436YRUZ-REEL7 | Digikey | ADG1436YRUZ-REEL7CT-ND | ADG1436YRUZ-REEL7 | +/-15 V / 12 V / +/-5 V, iCMOS, Dual SPDT Switch, 16-pin SOP (RU-16), Reel | U2_PZ1_a, U2_PZ1_b, U2_PZ1_c, U2_PZ1_d, U2_PZ2_a, U2_PZ2_b, U2_PZ2_c, U2_PZ2_d, U2_PZ3_a, U2_PZ3_b, U2_PZ3_c, U2_PZ3_d, U8_3dB_a, U8_3dB_b, U8_3dB_c, U8_3dB_d, U8_6dB_a, U8_6dB_b, U8_6dB_c, U8_6dB_d, U8_12dB_a, U8_12dB_b, U8_12dB_c, U8_12dB_d, U8_24dB_a, U8_24dB_b, U8_24dB_c, U8_24dB_d | ADI-RU-16_L |  | 0 | 5% | 14 | 294
1 | STMicroelectronics | L78M05CV | Digikey | 497-2957-5-ND | MC7805CT | Three-Terminal Positive Voltage Regulator | U7 | MY_TO220 | TH | 1 | 0% | 1 | 11
4 | Analog Devices / Linear Technology | LT1125CSW#PBF | Digikey | 505-LT1125CSW#PBF-ND | LT1125CSW | Quad Low Noise, High-Speed Precision Operational Amplifier | U10_U_diff_in_A, U10_U_diff_in_B, U10_U_diff_in_C, U10_U_diff_in_D | SOIC127P1030-16N |  | 5 | 0% | 5 | 45
4 | Analog Devices | AD8672ARZ | Digikey | 505-AD8672ARZ-ND | AD8672ARZ | High-Speed, Low-Power Dual Operational Amplifier | U11_U_diff_out_A, U11_U_diff_out_B, U11_U_diff_out_C, U11_U_diff_out_D | SOIC127P600-8N |  | 5 | 0% | 5 | 45
4 | Texas Instruments | SN74ALS573CDWR | Digikey | 296-1129-1-ND | 74ALS573 | Octal D-Type Transparent Latches with 3-State Outputs | U13_U_logic_A, U13_U_logic_B, U13_U_logic_C, U13_U_logic_D | DW020_M |  | 5 | 0% | 5 | 45
8 | Vishay Siliconix | DG412DY-T1-E3 | Digikey | DG412DY-T1-E3CT-ND | DG412 | Quad Analog SPST NO Switch | U14_U_logic_A, U14_U_logic_B, U14_U_logic_C, U14_U_logic_D, U15_U_logic_A, U15_U_logic_B, U15_U_logic_C, U15_U_logic_D | SOIC16 |  | 5 | 0% | 5 | 85
544 |  |  | Total pieces
Summary per Board
|  |  | Total # of unique parts |  | 43
|  |  | SMT Placements per board |  | 516
|  |  | Thru-Hole placement per board |  | 28
|  |  | Fine pitch placement per board |  | 0
|  |  | BGA placement per board |  | 0
|  |  | Mechanical placement per board |  | 0