## Sheet1
HLTS Prototype Adjustment Test Results
Derek Bridges
History
v1 | 2010-06-23
Upper Blades (D020617-C)
Angled Clamp Adjustment
Distance from Blade Clamp to Blade Tip
250 | mm | 9.8425 | in
Clamp Angle |  |  |  |  | Vertical Distance from Blade Clamp to Blade Tip (Assuming Straight Blade)
-3.5 | deg | -0.061087 | rad |  | -0.60087 | in | -15.2621 | mm
-3 | deg | -0.05236 | rad |  | -0.51512 | in | -13.084 | mm
-2.5 | deg | -0.043633 | rad |  | -0.42932 | in | -10.9048 | mm
-2 | deg | -0.034907 | rad |  | -0.3435 | in | -8.7249 | mm
-1.5 | deg | -0.02618 | rad |  | -0.25765 | in | -6.5442 | mm
-1 | deg | -0.017453 | rad |  | -0.17178 | in | -4.3631 | mm
-0.5 | deg | -0.0087266 | rad |  | -0.085891 | in | -2.1816 | mm
0 | deg | 0 | rad |  | 0 | in | 0 | mm
0.5 | deg | 0.0087266 | rad |  | 0.085891 | in | 2.1816 | mm
1 | deg | 0.017453 | rad |  | 0.17178 | in | 4.3631 | mm
1.5 | deg | 0.02618 | rad |  | 0.25765 | in | 6.5442 | mm
2 | deg | 0.034907 | rad |  | 0.3435 | in | 8.7249 | mm
2.5 | deg | 0.043633 | rad |  | 0.42932 | in | 10.9048 | mm
3 | deg | 0.05236 | rad |  | 0.51512 | in | 13.084 | mm
3.5 | deg | 0.061087 | rad |  | 0.60087 | in | 15.2621 | mm
Note: Not an actual measurement, only a calculation
Yaw Adjustment (Rotational Adjuster)
Distance from Mirror to Wall
128.5 | in | 3263.9 | mm
Optical Lever - Distance from Nominal Position (in +y Direction) |  |  |  |  | Double Yaw Angle |  |  |  |  | Yaw Angle |  |  |  |  | Notes
6.625 | in | 168.275 | mm |  | 0.051511 | rad | 2.9514 | deg |  | 0.025755 | rad | 1.4757 | deg |  | Maximum positive yaw value
0 | in | 0 | mm |  | 0 | rad | 0 | deg |  | 0 | rad | 0 | deg |  | Nominal position
-1.875 | in | -47.625 | mm |  | -0.01459 | rad | -0.83597 | deg |  | -0.0072952 | rad | -0.41798 | deg |  | Maximum negative yaw value - limited by push/pull screw interference
Precision
0.0625 | in | 1.5875 | mm
Upper Mass (D070335-v2)
Vertical Adjustment (Additional Mass)
Lateral Distance between Vertical Measurements
18.77 | in | 476.758 | mm
Precision
0.01 | in | 0.254 | mm
Additional Mass |  |  | Distance from Optical Table to Upper Mass Side Magnet (+y side) |  |  |  |  | Distance from Optical Table to Upper Mass Side Magnet (-y side) |  |  |  |  | Average Distance from Optical Table to Upper Mass Side Magnets
0 | g |  | 23.94 | in | 608.076 | mm |  | 23.92 | in | 607.568 | mm |  | 23.93 | in | 607.822 | mm
100 | g |  | 23.92 | in | 607.568 | mm |  | 23.9 | in | 607.06 | mm |  | 23.91 | in | 607.314 | mm
250 | g |  | 23.88 | in | 606.552 | mm |  | 23.87 | in | 606.298 | mm |  | 23.875 | in | 606.425 | mm
500 | g |  | 23.86 | in | 606.044 | mm |  | 23.85 | in | 605.79 | mm |  | 23.855 | in | 605.917 | mm
750 | g |  | 23.84 | in | 605.536 | mm |  | 23.83 | in | 605.282 | mm |  | 23.835 | in | 605.409 | mm
1000 | g |  | 23.81 | in | 604.774 | mm |  | 23.8 | in | 604.52 | mm |  | 23.805 | in | 604.647 | mm
|  |  | Precision |  |  |  |  | Precision
|  |  | 0.01 | in | 0.254 | mm |  | 0.01 | in | 0.254 | mm
Roll Adjustment (Sliding Mass - D030139-v1)
Lateral Distance between Vertical Measurements
18.77 | in | 476.758 | mm
Precision
0.01 | in | 0.254 | mm
Roll Mass Position from Right Side of T-Section (+y Direction) |  |  |  |  | Distance from Optical Table to Upper Mass Side Magnet (+y side) |  |  |  |  | Distance from Optical Table to Upper Mass Side Magnet (-y side) |  |  |  |  | Height Difference |  |  |  | Absolute Roll Angle |  |  |  | Relative Roll Angle |  |  |  | Notes
60.5 | mm | 2.3819 | in |  | 23.94 | in | 608.076 | mm |  | 23.92 | in | 607.568 | mm |  | 0.02 | in | 0.508 | mm | 0.0010655 | rad | 0.06105 | deg | 0 | rad | 0 | deg | Maximum adjustment (+y direction)
60 | mm | 2.3622 | in |  | 23.95 | in | 608.33 | mm |  | 23.91 | in | 607.314 | mm |  | 0.04 | in | 1.016 | mm | 0.0021311 | rad | 0.1221 | deg | 0.0010655 | rad | 0.06105 | deg | Adjustment sensitivity (0.5 mm)
0 | mm | 0 | in |  | 24.02 | in | 610.108 | mm |  | 23.84 | in | 605.536 | mm |  | 0.18 | in | 4.572 | mm | 0.0095895 | rad | 0.54944 | deg | 0.0085239 | rad | 0.48839 | deg | Centered mass
-60.5 | mm | -2.3819 | in |  | 24.08 | in | 611.632 | mm |  | 23.77 | in | 603.758 | mm |  | 0.31 | in | 7.874 | mm | 0.016514 | rad | 0.94619 | deg | 0.015449 | rad | 0.88514 | deg | Maximum adjustment (-y direction)
Precision |  |  |  |  | Precision |  |  |  |  | Precision
0.5 | mm | 0.019685 | in |  | 0.01 | in | 0.254 | mm |  | 0.01 | in | 0.254 | mm
Pitch Adjustment (Upper Wire C-Clamp)
Distance from Mirror to Wall
128.5 | in | 3263.9 | mm
Optical Lever - Distance from Nominal Position (in +z Direction) |  |  |  |  | Double Pitch Angle |  |  |  |  | Pitch Angle |  |  |  |  | Notes
2.3125 | in | 58.7375 | mm |  | 0.017994 | rad | 1.031 | deg |  | 0.0089971 | rad | 0.51549 | deg |  | Upper wire against front side of slot
0 | in | 0 | mm |  | 0 | rad | 0 | deg |  | 0 | rad | 0 | deg |  | Nominal position
-6.375 | in | -161.925 | mm |  | -0.04957 | rad | -2.8402 | deg |  | -0.024785 | rad | -1.4201 | deg |  | Upper wire against back side of slot
Precision
0.0625 | in | 1.5875 | mm
Pitch Adjustment (Sliding Mass - D020608-v1)
Distance from Mirror to Wall
128.5 | in | 3263.9 | mm
Pitch Mass Position from Front Side of T-Section (+x Direction) |  |  |  |  | Optical Lever - Distance from Nominal Position (in +z Direction) |  |  |  |  | Double Pitch Angle |  |  |  |  | Pitch Angle
21 | mm | 0.82677 | in |  | 4.375 | in | 111.125 | mm |  | 0.034034 | rad | 1.95 | deg |  | 0.017017 | rad | 0.97499 | deg
2.5 | mm | 0.098425 | in |  | 1.125 | in | 28.575 | mm |  | 0.0087546 | rad | 0.5016 | deg |  | 0.0043773 | rad | 0.2508 | deg
2 | mm | 0.07874 | in |  | 0 | in | 0 | mm |  | 0 | rad | 0 | deg |  | 0 | rad | 0 | deg
0 | mm | 0 | in |  | -0.3125 | in | -7.9375 | mm |  | -0.0024319 | rad | -0.13934 | deg |  | -0.001216 | rad | -0.069669 | deg
-21 | mm | -0.82677 | in |  | -6.9375 | in | -176.2125 | mm |  | -0.053936 | rad | -3.0903 | deg |  | -0.026968 | rad | -1.5452 | deg
Precision |  |  |  |  | Precision
0.5 | mm | 0.019685 | in |  | 0.0625 | in | 1.5875 | mm
Lower Blades (D020615-v1)
Angled Clamp Adjustment
Distance from Blade Clamp to Blade Tip
120 | mm | 4.7244 | in
Clamp Angle |  |  |  |  | Vertical Distance from Blade Clamp to Blade Tip (Assuming Straight Blade)
-3.5 | deg | -0.061087 | rad |  | -0.28842 | in | -7.3258 | mm
-3 | deg | -0.05236 | rad |  | -0.24726 | in | -6.2803 | mm
-2.5 | deg | -0.043633 | rad |  | -0.20608 | in | -5.2343 | mm
-2 | deg | -0.034907 | rad |  | -0.16488 | in | -4.1879 | mm
-1.5 | deg | -0.02618 | rad |  | -0.12367 | in | -3.1412 | mm
-1 | deg | -0.017453 | rad |  | -0.082452 | in | -2.0943 | mm
-0.5 | deg | -0.0087266 | rad |  | -0.041228 | in | -1.0472 | mm
0 | deg | 0 | rad |  | 0 | in | 0 | mm
0.5 | deg | 0.0087266 | rad |  | 0.041228 | in | 1.0472 | mm
1 | deg | 0.017453 | rad |  | 0.082452 | in | 2.0943 | mm
1.5 | deg | 0.02618 | rad |  | 0.12367 | in | 3.1412 | mm
2 | deg | 0.034907 | rad |  | 0.16488 | in | 4.1879 | mm
2.5 | deg | 0.043633 | rad |  | 0.20608 | in | 5.2343 | mm
3 | deg | 0.05236 | rad |  | 0.24726 | in | 6.2803 | mm
3.5 | deg | 0.061087 | rad |  | 0.28842 | in | 7.3258 | mm
Note: Not an actual measurement, only a calculation
Intermediate Mass (D070334-v2)
Vertical Adjustment (Additional Mass)
Additional Mass |  |  | Distance from Optical Table to Lower Washer on Bottom Mass
0 | g |  | 5.6719 | in | 144.0656 | mm
100 | g |  | 5.6562 | in | 143.6687 | mm
250 | g |  | 5.625 | in | 142.875 | mm
500 | g |  | 5.5469 | in | 140.8906 | mm
750 | g |  | 5.5156 | in | 140.0969 | mm
Precision
|  |  | 0.015625 | in | 0.39687 | mm