## OMC_Length_HV_BOM_v2
Comment | Description | Designator | Digikey Part Number | Quantity
3.3UF |  | C1, C2, C42 | EF1335-ND | 3
1UF |  | C3, C4, C5, C6, C7, C8, C9, C10, C19, C20, C21, C22, C23, C25, C27, C28, C29, C33, C34, C36, C38, C39, C40, C41, C43 | PCC2234CT-ND | 25
0.47UF Poly, 250V |  | C11, C26 | P10975-ND | 2
47PF |  | C24 | BC1311CT-ND | 1
4.7pF, HV |  | C31 | 478-2632-1-ND | 1
2.7UF |  | C35 | EF1275-ND | 1
10UF |  | C37 | EF1106-ND | 1
0.1UF, 500V |  | C44 | 399-3458-1-ND | 1
4.7UF, 450VDC | Polarized Cap | C45 | PCE3448CT-ND | 1
10UF Tantalum, 35V | Polarized Cap | C46, C48 | 478-1701-1-ND | 2
0.1UF |  | C47, C49 | PCC104BCT-ND | 2
BAV99 | Silicon Switching Diode Array for High-Speed Switching | D1 | BAV99FSCT-ND | 1
Diode 1N4148 | High Conductance Fast Diode | D2, D4, D5 | 1N4148WTPMSCT-ND | 3
Diode UF4001 | 1 Amp General Purpose Rectifier | D3 | UF4007CT-ND | 1
12V TVS | 12V Bi-directional Transient Voltage Suppressor | D6 | SMAJ12CALFCT-ND | 1
Stacked LED | Dual Green LED | D8 | 67-1321-ND | 1
D9 Female | Receptacle Assembly, 9 Position, Right Angle | J2 | A32117-ND | 1
D9 Male | Receptacle Assembly, 9 Position, Right Angle | J3 | A32092-ND | 1
10UH |  | L1, L2, L3 | PCD1522CT-ND | 3
Isolated BNC/RA | BNC Elbow Connector | P1 | A32244-ND | 1
2 Pin Molex | Header, 2-Pin | P2, P4 | WM5235-ND | 2
Header 3H | Header, 3-Pin, Right Angle | P3 | WM5236-ND | 1
FMMT459 | Vceo=450V, Zetex SMT transistor | Q1, Q2, Q3 | FMMT459TACT-ND | 3
4.75K | Resistor | R1, R2 | P4.75KFCT-ND | 2
47.5K | Resistor | R3, R4, R7, R8, R10 | P47.5KFCT-ND | 5
OMIT |  | R5 | OMIT | 1
10K |  | R6, R9 | P10.0KFCT-ND | 2
OMIT | Resistor | R11 |  | 1
100K | Resistor | R12, R43 | P100KFCT-ND | 2
4.99K | Resistor | R13, R23, R25, R27, R32, R35, R45, R46, R48, R49 | TNP4.99KACCT-ND | 10
20K | Resistor | R21 | P20.0KFCT-ND | 1
200K, 3 Watt | Resistor | R22 | PPC200KW-3JCT-ND | 1
1M | Resistor | R24 | PT1.0MXCT-ND | 1
200 | Resistor | R26 | RNCF1206BKC200RCT-ND | 1
100 | Resistor | R28 | P100FCT-ND | 1
0 Ohm | Resistor | R29, R44, R47, R50 | P0.0ECT-ND | 4
10K | Resistor | R30, R37 | RG32P10.0KBCT-ND | 2
1K | Resistor | R31, R53, R54, R56 | P1.00KFCT-ND | 4
100K, 3 Watt | Resistor | R34 | PPC100KW-3JCT-ND | 1
43.2K | Resistor | R38, R40 | P43.2KFCT-ND | 2
499 | Resistor | R39 | P499BCCT-ND | 1
24.3K | Resistor | R41 | P24.3KFCT-ND | 1
1K | Potentiometer | R42 | 3266W-102LF-ND | 1
50k axial (until board is revised) | Resistor | R51 | PT10KXCT-ND | 1
1K |  | R55 | RG32P1.0KBCT-ND | 1
TESTPT | PCB Testpoint | TP1, TP2, TP3, TP4, TP8, TP9, TP10, TP11, TP12, TP13, TP14, TP15, TP16, TP17, TP18, TP19, TP20, TP21, TP22, TP23, TP24 | 5016KCT-ND | 21
AD620 | Low power instrumentation amplifier | U1 | AD620ARZ-REEL7CT-ND | 1
ADOP27AQ | Ultra-Low Noise, Precision Operational Amplifier | U2, U3, U4, U8, U10, U11, U13, U15, U16 | OP27GS-ND | 9
AD8672 | High-Speed, Low-Power Dual Operational Amplifier | U9, U12 | AD8672ARZ-ND | 2
LT1021U |  | U14 | LT1021DCS8-10-ND | 1