## Part List Report
Bill of Materials |  |  | LIGO Project |  | D070064 | Revision | A
Project: |  | PowerMonitor.PrjPCB |  |  | Number of boards |  | 2
Author: |  | Daniel Sigg
Report Date: |  | 3/8/2007 | 3:05:30 PM
Print Date: |  | 2026-07-30 | 46233.734
Quantity | Distributor | Part Number | Value | Description | Designator | Footprint | Assembly Type | Quantity to Order
1 | Digi-Key | 311-1099-1-ND | 10p | Capacitor, surface mount | C1 | CC2013-0805 |  | #VALUE!
1 | Digi-Key | 399-3025-1-ND | 6.8u | Capacitor, surface mount | C2 | CC3216-1206 |  | #VALUE!
1 | Digi-Key | 311-1122-1-ND | 1n | Capacitor, surface mount | C5 | CC2013-0805 |  | #VALUE!
1 | Digi-Key | 63CPQ100PBF-ND |  | Schottky Rectifier | D1 | TO-247AC | TH | #VALUE!
2 | Digi-Key | BZT52C12-FDICT-ND |  | Single zener diode | D2, D3 | DO-SOD123 |  | #VALUE!
1 | Digi-Key | 1N5374BGOS-ND |  | Single zener diode | D4 | DO-41 | TH | #VALUE!
2 | Digi-Key | WM5964-ND |  | Terminal block, 10.16mm, 2-Pin | P1, P2 | TBLOCK-10.16-2 | TH | #VALUE!
1 | Digi-Key | A31169-ND |  | Header, 8-Pin, Dual row | P3 | HDR2X8 | TH | #VALUE!
1 | Digi-Key | FDB3632CT-ND |  | Power MOSFET, N-channel | Q1 | D2PAK |  | #VALUE!
2 | Digi-Key | BSS123NCT-ND |  | FDV301N, Digital FET, N-channel, SOT23 | Q2, Q3 | SO-G3/C2.25 |  | #VALUE!
1 | Digi-Key | RW1S0CKR010DE-ND | 0.01 | Four-Terminal Current Sense Resistor | R1 | RW10862-4325 |  | #VALUE!
1 | Digi-Key | RW1S0CKR005DE-ND | 0.005 | Four-Terminal Current Sense Resistor | R2 | RW10862-4325 |  | #VALUE!
3 | Digi-Key | RR12P100KBCT-ND | 100K | Resistor | R3, R4, R7 | CR2012-0805 |  | #VALUE!
1 | Digi-Key | RR12P33.0KBCT-ND | 20K | Resistor | R5 | CR2012-0805 |  | #VALUE!
1 | Digi-Key | RR12P6.04KBCT-ND | 6.04K | Resistor | R6 | CR2012-0805 |  | #VALUE!
1 | Digi-Key | RR12P3.9KBCT-ND | 3.9K | Resistor | R8 | CR2012-0805 |  | #VALUE!
1 | Digi-Key | RR12P20.0KBCT-ND | 20K | Resistor | R9 | CR2012-0805 |  | #VALUE!
1 | Digi-Key | 5009K-ND |  | Testpoint, yellow | TP1 | TP1 | TH | #VALUE!
1 | Digi-Key | LM5069MM-1CT-ND |  | Positive High Voltage Hot Swap / Inrush Current Controller with Power Limiting | U1 | TSSO3x5-G10 |  | #VALUE!
24 | Total pieces
Summary per Board
|  | Total # of unique parts | 19
|  | SMT Placements per board | 18
|  | Thru-Hole placement per board | 6
|  | Fine pitch placement per board | 0
|  | BGA placement per board | 0