## Part List Report
Bill of Materials |  |  | LIGO Project |  | D060512 | Revision | A
Project: |  | PowerSupplyPP.PrjPCB |  | 12V variant | Number of boards |  | 2
Author: |  | Daniel Sigg
Report Date: |  | 9/14/2007 | 1:08:38 PM
Print Date: |  | 2026-07-30 | 46233.28
Quantity | Distributor | Part Number | Comment | Description | Designator | Footprint | Assembly Type | Quantity to Order
5 | Digi-Key | 587-1404-1-ND | 2.2u | Capacitor, surface mount | C1, C5, C28, C35, C52 | CC4532-1812 |  | #VALUE!
4 | Digi-Key | PCC1958CT-ND | 10p | Capacitor, surface mount | C2, C39, C69, C71 | CC2013-0805 |  | #VALUE!
2 | Digi-Key | 490-1628-1-ND | 2.2n | Capacitor, surface mount | C3, C42 | CC2013-0805 |  | #VALUE!
2 | Digi-Key | 399-1805-1-ND | 100n | Capacitor, surface mount | C4, C43 | CC3216-1206 |  | #VALUE!
8 | Digi-Key | 445-1657-1-ND | 47u | 2-chip piled capacitor, surface mount | C6, C7, C8, C9, C53, C54, C55, C56 | CKG57N |  | #VALUE!
6 | Digi-Key | 490-3908-1-ND | 1u | Capacitor, surface mount | C10, C24, C41, C44, C48, C51 | CC3216-1206 |  | #VALUE!
| None |  | NL | Capacitor, surface mount | C11, C45 | CC2013-0805 |  | #VALUE!
2 | Digi-Key | PCC2319CT-ND | 1u | Capacitor, surface mount | C12, C46 | CC2013-0805 |  | #VALUE!
10 | Digi-Key | 493-1574-ND | 5600u | Electrolyte capacitor, leaded, radial | C13, C14, C15, C16, C17, C59, C60, C61, C62, C63 | RB18/7.5 | TH | #VALUE!
2 | Digi-Key | 490-1667-1-ND | 150n | Capacitor, surface mount | C18, C49 | CC2013-0805 |  | #VALUE!
8 | Digi-Key | 478-1395-1-ND | 100n | Capacitor, surface mount | C19, C21, C22, C27, C40, C47, C57, C58 | CC2013-0805 |  | #VALUE!
2 | Digi-Key | 490-1670-1-ND | 220n | Capacitor, surface mount | C20, C50 | CC2013-0805 |  | #VALUE!
3 | Digi-Key | PCC2414CT-ND | 10u | Capacitor, surface mount | C23, C64, C70 | CC3216-1206 |  | #VALUE!
9 | Digi-Key | 565-1746-ND | 820uF | Electrolyte capacitor, leaded, radial | C25, C26, C29, C30, C31, C32, C33, C37, C38 | RB18/7.5 | TH | #VALUE!
1 | Digi-Key | 311-1111-1-ND | 100p | Capacitor, surface mount | C34 | CC2013-0805 |  | #VALUE!
1 | Digi-Key | PCC1970CT-ND | 1n | Capacitor, surface mount | C36 | CC2013-0805 |  | #VALUE!
1 | Digi-Key | 399-3025-1-ND | 6.8u | Capacitor, surface mount | C68 | CC3216-1206 |  | #VALUE!
2 | Digi-Key | B1100B-FDICT-ND | shottky diode | Single shottky diode | D1, D8 | DO-SMB |  | #VALUE!
2 | Mouser | 511-STPS41H100CG | STPS41H100 | Dual shottky diode | D2, D9 | D2PAK |  | #VALUE!
2 | Digi-Key | SD103AW-FDICT-ND | shottky diode | Single shottky diode | D3, D14 | DO-SOD123 |  | #VALUE!
2 | Digi-Key | BZT52C9V1-FDICT-ND | zener diode | Single zener diode | D4, D12 | DO-SOD123 |  | #VALUE!
1 | Digi-Key | 63CPQ100PBF-ND | 63CPQ100 | Schottky Rectifier | D5 | TO-247AC | TH | #VALUE!
1 | Digi-Key | 1N5374BGOS-ND | zener diode | Single zener diode | D6 | DO-41 | TH | #VALUE!
2 | Digi-Key | BZT52C12-FDICT-ND | zener diode | Single zener diode | D7, D18 | DO-SOD123 |  | #VALUE!
2 | Coilws | HF358-101M-15A | 100uH | Power inductor, HF358 | L1, L5 | HF358V | TH | #VALUE!
3 | Coilcraft | MVR1278C-232MLB | 2.2uH | Power inductor, MVR series, Power inductor with current sense, MVR series | L2, L4, L7 | MVR1251, MVR1251_CS | TH | #VALUE!
2 | Digi-Key | 495-1759-1-ND | 220u | Inductor | L3, L6 | CL4532-1812 |  | #VALUE!
3 | Digi-Key | WM5964-ND | TBlock_10.16_2 | Terminal block, 10.16mm, 2-Pin | P1, P2, P3 | TBLOCK-10.16-2 | TH | #VALUE!
1 | Digi-Key | A31169-ND | Header 8X2 | Header, 8-Pin, Dual row | P4 | HDR2X8 | TH | #VALUE!
1 | Digi-Key | A31170-ND | Header 10X2 | Header, 10-Pin, Dual row | P5 | HDR2X10 | TH | #VALUE!
1 | Digi-Key | 281-1297-ND | TBlock_5.08_2 | Terminal block, 5.08mm, 2-Pin | P6 | TBLOCK-5.08-2 | TH | #VALUE!
|  |  | Jumper | Jumper Pad | PST1, PST2 | JR2013-0805 |  | #VALUE!
4 | Mouser | 512-FDB3682 | FDB3682 | Power MOSFET, N-channel | Q1, Q2, Q13, Q14 | D2PAK |  | #VALUE!
4 | Mouser | 512-FDB3652 | FDB3652 | Power MOSFET, N-channel | Q3, Q4, Q16, Q17 | D2PAK |  | #VALUE!
4 | Digi-Key | MMBT3906FSCT-ND | MMBT3906 | PNP Switching Transistor | Q5, Q7, Q8, Q11 | SOT23 |  | #VALUE!
1 | Digi-Key | FDB3632CT-ND | FDB3632 | Power MOSFET, N-channel | Q6 | D2PAK |  | #VALUE!
6 | Digi-Key | BSS123NCT-ND | BSS123 | FDV301N, Digital FET, N-channel, SOT23 | Q9, Q10, Q12, Q15, Q19, Q20 | SO-G3/C2.25 |  | #VALUE!
2 | Digi-Key | RR12P2.0KBCT-ND | 2K | Resistor, surface mount | R1, R28 | CR2012-0805 |  | #VALUE!
2 | Digi-Key | RL12S5.1FCT-ND | 5.1 | Resistor, surface mount | R2, R29 | CR2012-0805 |  | #VALUE!
2 | Digi-Key | RR12P90.9KBCT-ND | 90.9K | Resistor, surface mount | R3, R30 | CR2012-0805 |  | #VALUE!
2 | Digi-Key | RR12P1.5KBCT-ND | 1.5K | Resistor, surface mount | R4, R31 | CR2012-0805 |  | #VALUE!
6 | Digi-Key | RR12P10.0KBCT-ND | 10K | Resistor, surface mount | R5, R6, R9, R34, R35, R41 | CR2012-0805 |  | #VALUE!
5 | Digi-Key | RR12Q10DCT-ND | 10 | Resistor, surface mount | R7, R12, R36, R46, R47 | CR2012-0805 |  | #VALUE!
2 | Digi-Key | RR12P549BCT-ND | 549 | Resistor, surface mount | R8, R40 | CR2012-0805 |  | #VALUE!
5 | Digi-Key | RR12P1.0KBCT-ND | 1K | Resistor | R10, R14, R27, R33, R64 | CR2012-0805 |  | #VALUE!
3 | Digi-Key | RR12P4.99KBCT-ND | 4.99K | Resistor, surface mount | R11, R16, R52 | CR2012-0805 |  | #VALUE!
2 | Digi-Key | RR12Q15DCT-ND | 15 | Resistor, surface mount | R13, R39 | CR2012-0805 |  | #VALUE!
8 | Digi-Key | RR12P100KBCT-ND | 100K | Resistor, Resistor, surface mount | R15, R26, R32, R37, R42, R56, R61, R62 | CR2012-0805 |  | #VALUE!
5 | Digi-Key | RR12P20.0KBCT-ND | 20K | Resistor, Resistor, surface mount | R17, R19, R23, R60, R63 | CR2012-0805 |  | #VALUE!
1 | Digi-Key | RR12P3.32KBCT-ND | 3.32K | Resistor, surface mount | R18 | CR2012-0805 |  | #VALUE!
1 | Digi-Key | RW1S0CKR010DE-ND | 0.01 | Four-Terminal Current Sense Resistor | R20 | RW10862-4325 |  | #VALUE!
2 | Digi-Key | RR12P35.7KDCT-ND | 35.7K | Resistor | R21, R24 | CR2012-0805 |  | #VALUE!
1 | Digi-Key | RR12P15.0KBCT-ND | 15K | Resistor, surface mount | R22 | CR2012-0805 |  | #VALUE!
1 | Digi-Key | RW1S0CKR005DE-ND | 0.005 | Four-Terminal Current Sense Resistor | R25 | RW10862-4325 |  | #VALUE!
1 | Digi-Key | 311-0.0ARCT-ND | 0 | Resistor, surface mount | R38 | CR2012-0805 |  | #VALUE!
1 | Digi-Key | RR12P15.4KBCT-ND | 15.4K | Resistor, surface mount | R43 | CR2012-0805 |  | #VALUE!
1 | Digi-Key | RR12P6.04KBCT-ND | 6.04K | Resistor | R57 | CR2012-0805 |  | #VALUE!
1 | Digi-Key | RR12P3.9KBCT-ND | 3.9K | Resistor | R58 | CR2012-0805 |  | #VALUE!
1 | Digi-Key | 311-910FRCT-ND | 910 | Resistor, surface mount | RL1 | CR3216-1206 |  | #VALUE!
1 | Digi-Key | 311-3.00KFRCT-ND | 3K | Resistor, surface mount | RL3 | CR3216-1206 |  | #VALUE!
1 | Digi-Key | RR12P7.15KBCT-ND | 7.15K | Resistor, surface mount | RO1 | CR2012-0805 |  | #VALUE!
2 | Digi-Key | RR12P732BCT-ND | 732 | Resistor, surface mount | RX1, RY1 | CR2012-0805 |  | #VALUE!
2 | Digi-Key | RR12P30.0KBCT-ND | 30.0K | Resistor, surface mount | RX2, RY2 | CR2012-0805 |  | #VALUE!
1 | Digi-Key | 317-1057-ND | Thermal switch, 70C | Thernal switch, N/O | S1 | F11-E06H | TH | #VALUE!
2 | Digi-Key | 5005K-ND | Testpoint | Testpoint, red | TP1, TP5 | TP1 | TH | #VALUE!
5 | Digi-Key | 5006K-ND | Testpoint | Testpoint, black | TP2, TP3, TP4, TP6, TP7 | TP1 | TH | #VALUE!
2 | Digi-Key | LTC3703EG#PBF | LTC3703EG | Synchronous buck regulator controller, 100V | U1, U4 | SSO-G28/C6.8 |  | #VALUE!
2 | Digi-Key | OP184ESZ-ND | OP184ES | Precision Rail-to-Rail Input and Ouput Operational Amplifier | U2, U5 | SO-G8 |  | #VALUE!
1 | Digi-Key | LTC1696ES6#TRMCT-ND | LTC1696 | Overvoltage protection controller | U3 | SO-G6/E2.4 |  | #VALUE!
1 | Digi-Key | LT1006S8#PBF-ND | LT1006 | Precision Rail-to-Rail Input and Ouput Operational Amplifier | U6 | SO-G8 |  | #VALUE!
1 | Digi-Key | LM5069MM-1CT-ND | LM5069 | Positive High Voltage Hot Swap / Inrush Current Controller with Power Limiting | U10 | TSSO3x5-G10 | FP | #VALUE!
186 | Total pieces
Summary per Board
|  | Total # of unique parts | 69
|  | SMT Placements per board | 145
|  | Thru-Hole placement per board | 40
|  | Fine pitch placement per board | 1
|  | BGA placement per board | 0