## Helicoil ID qty per part
Rev v7 |  | HELICIOL SIZE AND P/N ALL MATERIAL NITRONIC 60 AS NOTED: See drawings and E1000402 instructions, Helicoils to be applied from surface helicoil is identified on.All inclusive list, Actuator parts also included in list
|  | 8-32 | 10-32 | 1/4-20 |  | 5/16-18 |  | 5/16-24 | 3/8-16 |  |  | 1/2-13 |  | 5/8-11
|  | 2 X DIA | 1.5 X DIA | 1.5 X DIA | 2 X DIA | 2 X DIA | 2.5 X DIA | 2 X DIA | 1 X DIA | 1.5 X DIA | 2 X DIA | 1 X DIA | 2 X DIA | 2 X DIA
AS POSTED |  | 1185-2EN .328 | 1191-3EN .285 | 1185-4EN .375 | 1185-4EN .500 | 1185-5EN .625 | 1185-5EN .781 | 1191-5EN .625 | 1185-6EN .375 | 1185-6EN .562 | 1185-6EN .750 | 1185-8EN .500 | 1185-8EN 1.000 | 1185-10EN 1.250
DWG/PART/NUM | PART QTY/SYS
D0900894 | 1 |  |  |  | 12 | [5 empty] | 309
D0900895 | 1 |  |  |  | 15 | [5 empty] | 54 |  |  | 12
D0901183 | 3 |  |  |  | 4 | [5 empty] | 4
D0901499 | 3 |  |  |  | 4 | [7 empty] | 1
D0901516 | 1 |  |  |  | 18 | [5 empty] | 3244
D0901517 | 1 | [9 empty] | 36
D0901519 | 1 |  |  |  | 24 |  |  | 18 | 448
D0901520 | 3 |  |  |  | 9 | [5 empty] | 15
D0901521 | 3 |  |  |  | 2 |  |  |  | 2 |  | 2
D0901522 | 3 | [7 empty] | 2
D0901533 | 3 | [7 empty] | 8
D0901535 | 3 | [9 empty] | 6
D0901536 | 3 | [9 empty] | 9
D0901537 | 6 | [8 empty] | 4 | 3
D0901554 | 3 | [7 empty] | 1 |  | 4
D0902134 | 3 |  |  | 2
D0902136 | 3 | 2
D0902137 | 3 | 2
D0902155 | 6 |  |  | 2 | [7 empty] | 1
D0902161 | 3 |  |  | 3
D0902162 | 3 |  |  | 2
D0902251 | 3 |  |  |  | 1
D0902252 | 3 |  |  |  | 1
D0902273 | 1 |  |  |  | 6 | [5 empty] | 24
D0902274 | 3 | [8 empty] | 6 | 5
D0902276 | 3 | [9 empty] | 4
D0902277 | 3 | [5 empty] | 6
D0902278 | 3 |  |  |  | 10 | [5 empty] | 9
D0902279 | 1 |  |  |  | 21 | [5 empty] | 42
D0902281 | 3 |  |  |  | 4 | [5 empty] | 19
D0902310 | 6 |  |  | 3 |  | 7
D0902342 | 3 | 2
D0902424 | 6 |  |  |  | 2
D0902426 | 3 |  | 4 | 2 | 3 | [5 empty] | 2
D0902427 | 3 |  | 4 | 2 | 3 | [5 empty] | 2
D0902487 | 3 | [9 empty] | 6
D0902488 | 3 |  |  |  | 12
D0902503 | 1 | [7 empty] | 6
D1000472 | 12 | 3
D1000908 | 6 | [9 empty] | 4
System totals |  | 54 | 24 | 63 | 267 | 42 | 18 | 18 | 493 | 42 | 4012 | 6 | 3 | 12

## dowel pin matrix
REV-v7 |  | Dowel Pin size and P/N, qty/part See Procedure for Dowel installation instructions, All inclusive list Actuator parts also included in list
SIZE |  | 1/8 x 3/8 | 1/8 X 7/16 | 1/8 X 1 1/8 | 1/8 X 1 1/2 | 1/4 X 5/8 | 5/16 X 1 | 3/8 X 5/8 | 3/8 X 1 | 3/8 X 1 | 3/8 X 2 | 3/8 X 2.5 | 1/2 X 1.25 | 1/2 X 1.75 | 1/2 X 3 | 1/2 X 3.5 | 1/2 X 4
P/N |  | 90145A470 | 90145A481 | 90145A882 | 98380A479 | 90145A539 | 90145A583 | 90145A620 | 90145A624 | 97365A250 | 97365A290 | 90145A633 | 90145A714 | 97365A360 | 90145A725 | 90145A726 | 90145A729
Dowel Pin TOTAL/SYS |  | 12 | 30 | 12 | 12 | 42 | 6 | 12 | 174 | 3 | 3 | 6 | 15 | 12 | 12 | 6 | 18
DWG/PART number | qty/sys |  |  |  | Oversize dowel pin |  |  |  |  | threaded | threaded |  |  | threaded
D0900896 stage 0 assy
D0900894 | 1 | [11 empty] | 3
D0900895 | 1 | [7 empty] | 24 |  |  |  | 6
D0901180 stage 1 assy
D0902273 | 1 | [7 empty] | 3
D0902274 | 3 | [7 empty] | 2
D0902277 | 3 | [7 empty] | 1
D0902278 | 3 | [7 empty] | 3
D0902279 | 1 | [6 empty] | 12 | 33
D0902281 | 3 | [10 empty] | 2 |  |  |  | 2
D0901181 stage 2 assy
D0901516 | 1 | [11 empty] | 3
D0901517 | 1 | [7 empty] | 33
D0901518 | 1 | [11 empty] | 3
D0901520 | 1 |  |  |  |  | 6 |  |  | 30 | 3
D0901521 | 3 |  |  |  |  | 2 |  |  | 1 |  | 1
D0901522 | 3 | [7 empty] | 1
D0901530 | 3 | [7 empty] | 2
D0901531 | 3 | [7 empty] | 2
D0901532 | 3 | [15 empty] | 4
D0901533 | 3 | [7 empty] | 1 | [7 empty] | 2
D0901535 | 3 |  |  |  |  | 2
D0901536 | 3 |  |  |  |  | 2
D0901197 stage spring stg 0-1
D0901499 | 3 | [7 empty] | 2
D0902696 | 3 | [12 empty] | 2
D0902485 stage spring stg 1-2
D1100564 | 3 | [7 empty] | 2
D0902548 | 3 | [12 empty] | 2
common parts exist in assys
D0900310 stage 0-1 actuator H
D0902436 | 6 |  |  |  | 1
D0902310 | 3 |  |  |  |  | 2
D0902749 Large Actuator | 3 | 2
D1000472 | 3 | [13 empty] | 1
D1000289 stage 0-1 actuator V
D0902436 | 6 |  |  |  | 1
D0902310 | 3 |  |  |  |  | 2
D0902749 Large Actuator | 3 | 2
D1000472 | 3 | [13 empty] | 1
D1000717 stage 1-2 actuator H
D0902435 | 6 |  |  | 1
D1000584 Small Actuator | 3
D0902136 | 3 |  | 2
D0902529 stage 1-2 sensor H
D0902250 | 3 |  | 2
D1000472 | 3 | [13 empty] | 1
D1000642 stage 1-2 actuator V
D0902435 | 6 |  |  | 1
D1000584 Small Actuator | 3
D0902137 | 3 |  | 2
D0902534 stage 1-2 sensor V
D1000472 | 3 | [13 empty] | 1
D0902249 | 3 |  | 2
D0902251 | 3 |  | 2
D0902454 blade puller
D0902192 | 3 | [5 empty] | 2
D0902464 blade pusher
D0902488 | 3 |  |  |  |  | 2
Indicates large plates
indicates purchased actuators use special step pins.