## flexure stress summary
Stress Summary for SLC Flexures
SLC Assembly | [5 empty] | Bending Limit gap | [6 empty] | Extensional Stress |  |  | Bending Stress |  |  |  | Yield Factor of Safety
D# | Name | Flexure D# | material | elastic modulus (Pa) | yield stress (Pa) | gap (in) | distance (in) | slope (rad) | Mass (lb) | max d (in) | l (in) | A (in^2) | Nominal Stress (Pa) | Stress Conc. Factor | Max Stress (Pa) | Nominal Stress (Pa) | Stress Conc. Factor | Max Stress (Pa) | Combined Max Normal Stress (Pa)
D1200275-v2 | ITM ACB Suspension Assy | D1200781-v1 | 316 SS | 193000000000 | 240000000 | 0.15 | 16.316 | 0.0091932 | 170 | 0.136 | 0.749 | 0.014527 | 80686374.2499 | 1.1441 | 92313972.7506 | 161083008.2298 | 1.1468 | 184729805.4135 | 277043778.1641 | 0.86629
|  | D1200781-v2 | maraging C250 | 190000000000 | 1764000000 | 0.15 | 16.316 | 0.0091932 | 170 | 0.136 | 0.749 | 0.014527 | 80686374.2499 | 1.1441 | 92313972.7506 | 158579127.2728 | 1.1468 | 181858357.6609 | 274172330.4116 | 6.4339
D1101885-v3 | ITM Elliptical Baffle Suspension Assy | D1002340-v3 | 316 SS | 193000000000 | 240000000 | 0.15 | 16.381 | 0.0091567 | 51 | 0.11 | 0.74 | 0.0095033 | 37001037.4742 | 1.0747 | 39763906.8761 | 131349066.1554 | 1.109 | 145661943.1938 | 185425850.0699 | 1.2943
|  | D1002340-v3 except 0.135" dia | 316 SS | 193000000000 | 240000000 | 0.15 | 16.381 | 0.0091567 | 51 | 0.136 | 0.74 | 0.014527 | 24205912.275 | 1.1441 | 27694191.8252 | 162395209.0648 | 1.1468 | 186234635.7962 | 213928827.6214 | 1.1219
|  | D1002340-v3 except material change | maraging C250 | 190000000000 | 1764000000 | 0.15 | 16.381 | 0.0091567 | 51 | 0.11 | 0.74 | 0.0095033 | 37001037.4742 | 1.0747 | 39763906.8761 | 129307370.8265 | 1.109 | 143397767.911 | 183161674.7871 | 9.6308
|  | D1002340-v3 except material change | 410 SS, tempered at 453°C | 200000000000 | 920000000 | 0.15 | 16.381 | 0.0091567 | 51 | 0.11 | 0.74 | 0.0095033 | 37001037.4742 | 1.0747 | 39763906.8761 | 136113021.9227 | 1.109 | 150945018.8537 | 190708925.7298 | 4.8241
|  | D1200781-v2 | maraging C250 | 190000000000 | 1764000000 | 0.15 | 16.381 | 0.0091567 | 51 | 0.134 | 0.749 | 0.014103 | 24933869.0932 | 1.1441 | 28527053.464 | 155627125.7575 | 1.1468 | 178473005.7762 | 207000059.2401 | 8.5217
D0902617-v3 D1003228-v2 D1003181-v2 | Manifold Cryopump Baffle Assy, ITM Manifold Cryopump Baffle Assy, ETMy H1 Manifold Cryopump Baffle Assy, ETMx H1 | D1001970-v3 | 302 SS | 193000000000 | 240000000 | 0.25 | 60.7 | 0.0041186 | 314 | 0.157 | 0.7 | 0.019359 | 111830286.8584 | 1.2385 | 138504762.8909 | 89141058.6897 | 1.1982 | 106813122.508 | 245317885.3988 | 0.97832
|  | D1001970-v3 | 304 SS | 200000000000 | 205000000 | 0.25 | 60.7 | 0.0041186 | 314 | 0.157 | 0.7 | 0.019359 | 111830286.8584 | 1.2385 | 138504762.8909 | 92374154.0826 | 1.1982 | 110687173.5834 | 249191936.4743 | 0.82266
|  | D1001970-v3 | 316 SS | 193000000000 | 240000000 | 0.25 | 60.7 | 0.0041186 | 314 | 0.157 | 0.7 | 0.019359 | 111830286.8584 | 1.2385 | 138504762.8909 | 89141058.6897 | 1.1982 | 106813122.508 | 245317885.3988 | 0.97832
|  | D1001970-v3 except material change | maraging C250 | 190000000000 | 1764000000 | 0.25 | 60.7 | 0.0041186 | 314 | 0.157 | 0.7 | 0.019359 | 111830286.8584 | 1.2385 | 138504762.8909 | 87755446.3785 | 1.1982 | 105152814.9042 | 243657577.7951 | 7.2397
|  | D1001970-v3 except material change | 410 SS, annealed | 200000000000 | 313000000 | 0.25 | 60.7 | 0.0041186 | 314 | 0.157 | 0.7 | 0.019359 | 111830286.8584 | 1.2385 | 138504762.8909 | 92374154.0826 | 1.1982 | 110687173.5834 | 249191936.4743 | 1.2561
|  | D1001970-v3 except material change | 410 SS, tempered at 453°C | 200000000000 | 920000000 | 0.25 | 60.7 | 0.0041186 | 314 | 0.157 | 0.7 | 0.019359 | 111830286.8584 | 1.2385 | 138504762.8909 | 92374154.0826 | 1.1982 | 110687173.5834 | 249191936.4743 | 3.6919
|  | D1001970-v3 except material change | 414 SS, tempered at 453°C | 200000000000 | 985000000 | 0.25 | 60.7 | 0.0041186 | 314 | 0.157 | 0.7 | 0.019359 | 111830286.8584 | 1.2385 | 138504762.8909 | 92374154.0826 | 1.1982 | 110687173.5834 | 249191936.4743 | 3.9528
Notes:
1) The minimum Factor of Safety on yield, FS = 1.8 (per section 3.4.2 of E010613-v2)
2) In the ITM ACB and ITM Elliptical Baffle Suspension Assemblies, the flexure bending is limited by the D1001120-v2, Earthquake Stop Ring, which limits the motion of the D1002612-v2, Upper Tube
3) The torsional stress has not been calculated here! The torsional deflection of the ACB & ITM Elliptical Baffle is limited by D1002561 () and D1201235 ()
4) yield stress values for 302, 304 and 316 SS are for bar in annealed condition. While strain/work hardened SS could be used, residual stresses are likely to cause distortion during machining
5) Note that of the heat-treatable, martensitic stainless steel 400 series, all are permitted in the LIGO UHV except (a) 416 because of high sulfur content and (b) 414 must be reviewed

## stress conc factors
Stress Concentration Factors for Flexures
Ref. 1 | W.C. Young, Roark's Formulas, Table 37, Case 17a
Ref. 2 | W.C. Young, Roark's Formulas, Table 37, Case 17b
Ref. 3 | W. Pilkey & D.F. Pilkey, Peterson's Stress Concentration Factors, 3rd ed., John Wiley, cr 2008 | [12 empty] | * Ref. 3 matches FEA results best (see "stress conc bar with fillet" tab)
[9 empty] | axial tension | [5 empty] | bending
[9 empty] | Ref. 1 |  |  |  |  | Ref. 3 * | Ref. 2
Flexure | D (m) | d (m) | r (m) | h (m) | D/d | r/d | h/r | 2h/D | K1 | K2 | K3 | K4 | k | k | K1 | K2 | K3 | K4 | k | notes
D1200781-v2a | 0.007874 | 0.003429 | 0.003048 | 0.0022225 | 2.2963 | 0.88889 | 0.72917 | 0.56452 | 1.8454 | -1.8843 | 1.8272 | -0.78749 | 1.2224 | 1.1272 | 1.8454 | -2.1764 | 1.9434 | -0.61329 | 1.1258 | using flexure root diameter
D1200781-v2b | 0.00635 | 0.003429 | 0.003048 | 0.0014605 | 1.8519 | 0.88889 | 0.47917 | 0.46 | 1.6812 | -1.6315 | 1.618 | -0.667 | 1.2081 | 1.1441 | 1.6812 | -1.8551 | 1.7924 | -0.61922 | 1.1468 | using flexure facet-to-facet dimension
D1002340-v3 | 0.00635 | 0.002794 | 0.003048 | 0.001778 | 2.2727 | 1.0909 | 0.58333 | 0.56 | 1.7544 | -1.7494 | 1.7218 | -0.72596 | 1.1872 | 1.0747 | 1.7544 | -2.0027 | 1.8624 | -0.61501 | 1.109 | using flexure facet-to-facet dimension
D1002340-v3 except d=0.135" | 0.00635 | 0.003429 | 0.003048 | 0.0014605 | 1.8519 | 0.88889 | 0.47917 | 0.46 | 1.6812 | -1.6315 | 1.618 | -0.667 | 1.2081 | 1.1441 | 1.6812 | -1.8551 | 1.7924 | -0.61922 | 1.1468 | using flexure facet-to-facet dimension
D1001970-v3 | 0.00635 | 0.0039116 | 0.00254 | 0.0012192 | 1.6234 | 0.64935 | 0.48 | 0.384 | 1.6818 | -1.6325 | 1.619 | -0.66754 | 1.2558 | 1.2385 | 1.6818 | -1.8564 | 1.793 | -0.61917 | 1.1982

## tension stress conc compare
Comparison of FEA stress to Calculated Stress for D1200781-v1 ACB Flexure | [7 empty] | W. Pilkey & D.F. Pilkey, Peterson's Stress Concentration Factors, 3rd ed., John Wiley, cr 2008
| D (in) | d (in) | r (in) | D/d | r/d | Kt | j (deg)
| 0.31 | 0.135 | 0.12 | 2.2963 | 0.88889 | 1.1272 | 4.8719
| M (lb) | A (in^2) | Nominal Stress (Pa) | Max Stress (Pa)
| 170 | 0.014314 | 81886155.1784 | 92302349.0114 | Calculated | 1.806% | error
|  |  | 82000000 | 94000000 | FEA

## bending stress conc compare
Comparison of FEA stress to Calculated Stress for D1200781-v1 ACB Flexure
196500000000 | E, elastic modulus (Pa)
0.007874 | D, flexure root dia. (m)
0.003429 | d, flexure cross-section dia. (m)
0.003048 | r, flexure fillet radius (m)
2.2963 | D/d
0.88889 | r/d
6.7864e-12 | I, flexure cross-sectional moment of inertia (m^4) |  |  |  | Slope |  |  | Deflection |  |  |  |  | Bending Stress
| Length from flexure root to C.G. | Length from payload center to flexure root | flexure length | Force at payload center | Equiv. Moment on flexure | from Shear | from Moment | Total | Flexure from Shear | Flexure from Moment | Total @ C.G. | error vs FEA | Basic stress | Concentration Factor | Max Stress | error vs FEA
| L (m) | L (m) | f (m) | F (N) | M (N-m) | q (rad) | q (rad) | q (rad) | (m) | (m) | (mm) | -- | (Pa) | -- | (Pa) | --
| 0.96101 | 1.0269 | 0.019025 | 0.9 | 0.90711 | 0.00012214 | 0.012941 | 0.013063 | 1.5613e-06 | 0.0001231 | 12.6786 | 4.672% | 229169324.4915 | 1.1258 | 258001860.4615 | 2.79% | 229169324.4915
FEA: | Apply lateral force at C.G. to effect a free swing by bending the flexure
Determine maximum flexure bending stress vs lateral C.G. deflection
Add bending stress to extensional stress for total stress
Compare C.G. lateral deflection to motion limit constraints
Force (N) | C.G. Deflection (mm) | Nominal Bending Stress (Pa) | Max. Bending Stress (Pa)
0.37 | 5.5 |  | 103000000
0.5 | 7.4 |  | 140000000
0.7 | 10.4 |  | 195000000
0.9 | 13.3 | 231000000 | 251000000
N.B.: The force is for a gravity-free environment, i.e. the force required to lift the mass is not included
Note on C9: coyne: the FEM applies lateral load to large spherical mass center, not the C.G. of the assembly

## old summary
Monolithic Flexure Design
for the Arm Cavity Baffle (ACB) and the Cryo-pump/Manifold Baffle (CMB)
| tensile | [8 empty] | The effect of the flexure's elastic restoring force on the pendulum frequency was calculated using ANSYS11 Workbench (modal with prestress and confirmed with dynamic analysis with gravitational acceleration). The "elastic frequency" given below is the frequency without a graqvitational restoring force. The "pendulum" frequency includes the effect of gravity and the elastic stiffness of the flexure. | [7 empty] | diameter | 0.135 | in | 0.003429 | m
Material | yield (Pa) | yield (psi) | Ultimate (Pa) | Ultimate (psi) | [13 empty] | radius | 0.0675 | in | 0.0017145 | m
ASTM A228 music wire (2 mm dia.) | 1950000000 | 282824.1 | [15 empty] | area | 0.014314 | in^2 | 9.2347e-06 | m^2
316 annealed bar | 240000000 | 34809.12 | 550000000 | 79770.9 | [13 empty] | mass | 170 | lbs | 77.0975 | kg
Sandvik SAMMAC 304/304L bar | 205000000 | 29732.79 | 515000000 | 74694.57 | [13 empty] | stress | 11876.5829 | psi | 81816623.3285 | Pa
Maraging C250 (16mm dia bar) | 1764000000 | 255847.032 | 1824000000 | 264549.312
[18 empty] | FS on yield | 0.34119
| flexure |  |  |  |  | Stress due to Static Mass
Flexure Design | diameter (in) | length (in) | material | Mass (lb) | fillet radius (in) | Nominal Stress (Pa) | Peak Stress (Pa) | C.G. Lateral Defl. (mm) | Bending stress (Pa) | Factor of Safety over yield | Factor of Safety over ultimate | Elastic Freq. (Hz) | Pendulum Freq. (Hz) | comments
clamped wire design | 0.075 | 0.547 | music wire | 72.4 | 0.05 | 113000000 | 130400000 |  |  | 14.954 |  | 0.077 | 0.482 | more difficult to assemble possible slippage at clamp
ACB monolithic flexure | 0.075 | 0.547 | 316 annealed bar | 72.4 | 0.05 | 113000000 | 130400000 |  |  | 1.8405 |  | 0.077 | 0.482 | FS too low |  |  |  | 1.1019 | Pendulum Length, L (m)
ACB monolithic flexure | 0.1 | 0.547 | 316 annealed bar | 72.4 | 0.05 | 63500000 | 75200000 |  |  | 3.1915 |  | 0.1295 | 0.495 |  |  |  |  | 0.47473 | Simple pendulum frequency (Hz)
ACB monolithic flexure | 0.1 | 0.547 | 316 annealed bar | 72.4 | 0.1 | 63500000 | 69960000 |  |  | 3.4305 |  | 0.147 | 0.499
ACB monolithic flexure | 0.1 | 0.547 | 316 annealed bar | 20 | 0.05 | 17500000 | 21500000 |  |  | 11.1628 |  | 0.272 | 0.552 |  |  |  |  | 0.00254 | r (m)
ACB monolithic flexure | 0.1 | 0.547 | 316 annealed bar | 20 | 0.1 | 17500000 | 20750000 |  |  | 11.5663 |  | 0.293 | 0.563
ACB monolithic flexure | 0.135 | 0.509 | 316 annealed bar | 170 | 0.12 | 82000000 | 94000000 |  | 103000000 | 1.2183 | 2.7919 | 0.25 | 0.515 | D1200781-v1 ACB flexure mass is based on D1200580-x0, SLC 1 Hole ACB Assy (BSC3) | added for version -v3
ACB monolithic flexure | 0.135 | 0.509 | maraging C250 | 170 | 0.12 | 82000000 | 94000000 | 5.5 | 103000000 | 8.9543 | 9.2589 |  |  |  |  | 81886155.1784 | 0.72917
ACB monolithic flexure | 0.135 | 0.509 | maraging C250 | 170 | 0.12 | 82000000 | 94000000 | 26 | 491218000 | 3.0143 | 3.1168 | [5 empty] | 1.7778
CMB monolithic flexure | 0.15 | 0.547 | 316 annealed bar | 153.5 | 0.05 | 59800000 | 81700000 |  |  | 2.9376 |  | 0.195 | 0.514 | FS is only 2.51 with 304/304L |  |  | 1.1463 | 200000000000 | E (Pa)
CMB monolithic flexure | 0.154 | 0.547 | 316 annealed bar | 153.5 | 0.05 | 59800000 | 79700000 |  |  | 3.0113 |  | 0.203 | 0.518 | FS is only 2.57 with 304/304L |  |  |  | 32.8345 | M (kg)
CMB monolithic flexure | 0.154 | 1 | 316 annealed bar | 153.5 | 0.05 | 59800000 | 79700000 |  |  | 3.0113 |  | 0.158 | 0.502 | FS is only 2.57 with 304/304L
CMB monolithic flexure | 0.154 | 0.308 | 316 annealed bar | 153.5 | 0.05 | 59800000 | 78600000 |  |  | 3.0534 |  | 0.251 | 0.5395
CMB monolithic flexure | 0.154 | 0.547 | 316 annealed bar | 153.5 | 0.1 | 59800000 | 67998000 |  |  | 3.5295 |  | 0.214 | 0.522 | FS is 3.01 with 304/304L
Flexure Bending: set by the limiters of the ACB assembly: | [9 empty] | C.G. displacement | in | m | g | r | alpha
| 0.056027 | rad | upper: 0.373" dia rod within a 0.620" hole at a distance of 2.202" from the lower end of the flexure | [7 empty] | 2.2699 | 0.057657
| 0.0053987 | rad | lower: 0.373" dia rod within a 0.500" hole at a distance of 11.762" from the lower end of the flexure | [7 empty] | 0.2185 | 0.00555 | 0.0635 | 12.552 | 0.10063 | 5.7657
Arm Cavity Baffle (suspended mass/assembly): | [9 empty] | Simple Model: | [7 empty] | 0.013894 | flexure length, l (m)
[18 empty] | 9.804 | g (m/s^2)
[18 empty] | 470.5803 | rotational spring constant, k1
[18 empty] | 1411.7408 | translational spring constant, k2*l^2
[18 empty] | 352.9352 | effective elastic, rotational spring constant
[18 empty] | 0.67053 | frequency of pendulum with torsion spring (Hz)

## ACB physical limiters
Flexure Bending: set by the limiters of the ACB assembly:
[9 empty] | C.G. displacement | in | m | g | r | alpha
|  | 0.056027 | rad | upper: 0.373" dia rod within a 0.620" hole at a distance of 2.202" from the lower end of the flexure | [5 empty] | 2.2699 | 0.057657
|  | 0.0053987 | rad | lower: 0.373" dia rod within a 0.500" hole at a distance of 11.762" from the lower end of the flexure | [5 empty] | 0.2185 | 0.00555 | 0.0635 | 12.552 | 0.10063 | 5.7657
|  |  |  | g | r
|  | rod dia (in) | hole dia (in) | gap (in) | dist from flexure (in) | angle (rad) | angle (deg) | C.G. Displ (in)
| Upper Limiter | 0.373 | 0.62 | 0.1235 | 2.202 | 0.056027 | 3.2101 | 2.2691
| Lower Limiter | 0.373 | 0.5 | 0.0635 | 12.576 | 0.0050493 | 0.2893 | 0.20449
Lower Limiter max swing along axis (instead of perpendicular to axis)
| 1 | in | R1 | SLC upper tube outer radius
| 0.0635 | in | g | gap between rod and hole
| 12.576 | in | r | distance from flexure to lower perimeter of hole in SLC upper tube
| 0.079601 | rad | a1 | angle from vertical axis to line from flexure to lower perimeter of hole in SLC upper tube
| 4.5608 | deg | a1
| 0.048673 | rad | a2 | angle from line for a1 to line from flexure to point at which tube interferes with rod when flexure is bent
| 2.7887 | deg | a2 | SO, THE LOWER LIMITER IS MORE RESTRICTIVE THAN UPPER LIMITER IN THE DIRECTION ALONG THE ROD AXIS -- BUT NOT VERY RESTRICTIVE