## OVERALL BOM
[11 empty] | CALIFORNIA INSTITUTE OF TECHNOLOGY | [11 empty] | DRWG NO. REV GID
[11 empty] | MASSACHUSETTS INSTITUTE OF TECHNOLOGY | [11 empty] | E1000448-v2
[23 empty] | SHEET | 1 OF 1
ASSEMBLY NO:
[19 empty] | OVERALL BILL OF MATERIALS |  |  |  |  | D1000429-v1
|  |  |  | TITLE: |  |  | BOM for SLC FOLD MIRROR ELLIPTICAL BAFFLE ASSY
[11 empty] | APPROVALS: | [7 empty] | DATE: | REV | DCN NO. | BY | CHECK | DCC | DATE
|  |  |  | DRAWN / AUTHOR: | [6 empty] | CIT, CC | [7 empty] | 2011-10-21 | v2 | E1000406 | NN
CHECKED:
APPROVED:
DCC RELEASE
item no | alternative | asrequired | reference | ITEM NO | quantity | required | -01 | extra | -02 | SPARE | TOT. | PART NO. | number | numb | DESCRIPTION | PART NUMBER | PART NUMBER | DESCRIPTION (no longer called!) | REVISION | DESCRIPTION |  |  |  |  | MATERIAL
|  |  |  | 1 |  |  | 1 |  | 0 | 0 | 1 | [5 empty] | D1000883 |  | v1 | SLC FM ELLIPTICAL BAFFLE PLATE |  |  |  |  | 18 Ga. 304
|  |  |  | 2 |  |  | 6 |  | 6 | 2 | 8 | [5 empty] | D1001049 |  | v1 | SLC FM ELLIPTICAL BAFFLE STANDOFF ADAPTER #8-32 |  |  |  |  | 304 SSTL
|  |  |  | 3 |  |  | 6 |  | 6 | 2 | 8 | [5 empty] | 1185-2EN 164 |  |  | HELI-COIL INSERT #8-32 X 1 DIA |  |  |  |  | NITRONIC 60
|  |  |  | 4 |  |  | 6 |  | 6 | 2 | 8 | [5 empty] | D1001061 |  | v1 | SLC FM ELLIPTICAL BAFFLE SPACER |  |  |  |  | 304 SSTL
|  |  |  | 5 |  |  | 6 |  | 6 | 2 | 8 | [5 empty] | N-3816-A |  |  | HEX NUT #3/8-16 X .257 SIVER PLATED, UC CO. |  |  |  |  | Ag Plated 18-8 SSTL
|  |  |  | 6 |  |  | 2 |  | 2 | 2 | 4 | [5 empty] | N-832-A |  |  | HEX NUT #8-32 SIVER PLATED; UC CO. |  |  |  |  | Ag Plated 18-8 SSTL
|  |  |  | 7 |  |  | 0 |  | 1 | 0 | 1 | [5 empty] | D1101925 |  | v1 | SLC FM ELLIPTICAL ONE ARM TEST PLATE |  |  |  |  | A424
ALT