## OVERALL BOM
[10 empty] | CALIFORNIA INSTITUTE OF TECHNOLOGY | [11 empty] | DRWG NO. REV GID
[10 empty] | MASSACHUSETTS INSTITUTE OF TECHNOLOGY | [11 empty] | E1000527-v2
[22 empty] | SHEET | 1 OF 1
ASSEMBLY NO:
[18 empty] | OVERALL BILL OF MATERIALS |  |  |  |  | D1001918-V2
|  |  |  | TITLE: |  |  | INPUT BAFFLE ASSY
[10 empty] | APPROVALS: | [7 empty] | DATE: | REV | DCN NO. | BY | CHECK | DCC | DATE
|  |  |  | DRAWN / AUTHOR: | [5 empty] | CIT, CC | [7 empty] | 2010-10-13 | v2 | E1000563 | MRUIZ
(REFERENCE CONTENTS)
CHECKED:
APPROVED:
DCC RELEASE
item no | alternative | asrequired | reference | ITEM NO | quantity | required | REQ. | extra | SPARE | TOT. | PART NO. | number | numb | DESCRIPTION | PART NUMBER | PART NUMBER | DESCRIPTION (no longer called!) | REVISION | DESCRIPTION |  |  |  |  | MATERIAL
|  |  |  | 1 |  |  | 1 |  | 0 | 1 | [5 empty] | D1001915 |  | V2 | INPUT BAFFLE HOLDER |  |  |  |  | 6061-T6
|  |  |  | 2 |  |  | 1 |  | 0 | 1 | [5 empty] | D1001917 |  | V1 | INPUT BAFFLE BASE |  |  |  |  | 6061-T6
|  |  |  | 3 |  |  | 2 |  | 0 | 2 | [5 empty] | D1001916 |  | V1 | INPUT BAFFLE SIDE SUPPORT |  |  |  |  | 6061-T6
|  |  |  | 4 |  |  | 1 |  | 0 | 1 | [5 empty] | D1001920 |  | V1 | INPUT BAFFLE BEAM DUMP |  |  |  |  | A424 TYPE I, 18GA SSTL
|  |  |  | 5 |  |  | 1 |  | 0 | 1 | [5 empty] | D1001924 |  | V1 | C-MOUNT RETICLE
|  |  |  | 6 |  |  | 3 |  | 0 | 3 | [5 empty] | D1001919 |  | V1 | BEAM DUMP MOUNTING CLAMP |  |  |  |  | 304 SSTL
|  |  |  | 7 |  |  | 11 |  | 2 | 13 | [5 empty] | 92200A148 |  |  | SHCS, 6-32 X 1/2" LG., (MS16995-16) McMASTER-CARR |  |  |  |  | 300 SSTL
|  |  |  | 8 |  |  | 3 |  | 1 | 4 | [5 empty] | 92200A108 |  |  | SHCS, 4-40 X 3/8" LG., (MS16995-10) McMASTER-CARR |  |  |  |  | 18-8 SSTL
ALT