## Wiring_SUS_HAM56_v10_CableList
Cable Number | Cable Info | Cable Length (Ft) | From Description | From D-number | From Subsystem | From Rack | From U-height | From Connector Text | From Connector Location | From Connector Type | To Description | To D-number | To Subsystem | To Rack | To U-height | To Connector Text | To Connector Location | To Connector Type
SUS SQ 033 | HPDB68 M/M | 6ft | DAC5 |  |  | SUS-C8 | U29 | Output | Front | SCSI | 16-Bit AI Chassis 4X DB9 | D1101521 | ISC | SUS-C8 | U15 | To DAC | Rear | SCSI
SUS SQ 010 | HPDB68 M/M | 6ft | DAC6 |  |  | SUS-C8 | U29 | Output | Front | SCSI | 16-Bit AI Chassis 4X DB9 | D1101521 | ISC | SUS-C8 | U14 | To DAC | Rear | SCSI
SUS_HAM5_109 | D2100752 | 6ft | DAC4 |  |  | SUS-C8 | U29 | Output | Front | DB25F | 18/20-Bit AI Chassis 4X DB9 | D1000305 | SUS | SUS-C7 | U24 | To DAC 0 | Rear | D25M
SUS_HAM5_103 | D2100752 | 6ft | 18/20-Bit AI Chassis 4X DB9 | D1000305 | SUS | SUS-C7 | U30 | To DAC 1 | Rear | D25M | DAC3 |  |  | SUS-C8 | U29 | Output | Front | DB25F
SUS_HAM5_102 | D2100752 | 6ft | DAC2 |  |  | SUS-C8 | U29 | Output | Front | DB25F | 18/20-Bit AI Chassis 4X DB9 | D1000305 | SUS | SUS-C7 | U30 | To DAC 0 | Rear | D25M
SUS_HAM5_096 | D2100752 | 6ft | 18/20-Bit AI Chassis 4X DB9 | D1000305 | SUS | SUS-C7 | U31 | To DAC 1 | Rear | D25M | DAC1 |  |  | SUS-C8 | U29 | Output | Front | DB25F
SUS_HAM5_095 | D2100752 | 6ft | DAC0 |  |  | SUS-C8 | U29 | Output | Front | DB25F | 18/20-Bit AI Chassis 4X DB9 | D1000305 | SUS | SUS-C7 | U31 | To DAC 0 | Rear | D25M
SUS_HAM5_089 | HPDB68 M/M | 6ft | AA Chassis 9PinD | D0902783 | ISC | SUS-C7 | U33 | ToADC | Rear | SCSI | ADC1 |  |  | SUS-C8 | U29 | Output | Front | SCSI
SUS_HAM5_079 | HPDB68 M/M | 6ft | AA Chassis 9PinD | D0902783 | ISC | SUS-C7 | U34 | ToADC | Rear | SCSI | ADC0 |  |  | SUS-C8 | U29 | Output | Front | SCSI
NetC42_100Pin IDC | Dxxxxxxx | 6ft | BIO1 |  |  | SUS-C8 | U29 | CNB (Outputs) | Front | 100Pin IDC | Bin Out 64channel 8xDB9 | D1002593 | SUS | SUS-C7 | U18 | CH 32-63 | Rear | DB37F
NetC41_DB37F | Dxxxxxxx | 6ft | Bin In 64channel 8xDB9 | D1001726 | SUS | SUS-C7 | U17 | CH 32-63 | Rear | DB37F | BIO1 |  |  | SUS-C8 | U29 | CNA (Inputs) | Front | 100Pin IDC
NetC28_100Pin IDC | Dxxxxxxx | 6ft | BIO0 |  |  | SUS-C8 | U29 | CNB (Outputs) | Front | 100Pin IDC | Bin Out 64channel 2xDB9 4xDB25 | D1000725 | SUS | SUS-C7 | U20 | CH 32-63 | Rear | DB37F
NetC27_DB37F | Dxxxxxxx | 6ft | Bin In 64channels 2xDB9 4xDB25 | D1000726 | SUS | SUS-C7 | U19 | CH 32-63 | Rear | DB37F | BIO0 |  |  | SUS-C8 | U29 | CNA (Inputs) | Front | 100Pin IDC
SUS_SQ_011 | HPDB68 M/M | 6ft | ADC5 |  |  | SUS-C8 | U33 | Output | Front | SCSI | AA Chassis 9PinD | D0902783 | ISC | SUS-C8 | U17 | ToADC | Rear | SCSI
SUS_HAM5_147 | HPDB68 M/M | 6ft | ADC4 |  |  | SUS-C8 | U33 | Output | Front | SCSI | AA 2xDB9 2xDB25 | D1000721 | SUS | SUS-C8 | U35 | To ADC | Rear | SCSI 68p
SUS_HAM5_141 | HPDB68 M/M | 6ft | ADC3 |  |  | SUS-C8 | U33 | Output | Front | SCSI | AA 2xDB9 2xDB25 | D1000721 | SUS | SUS-C8 | U36 | To ADC | Rear | SCSI 68p
SUS_HAM5_135 | HPDB68 M/M | 6ft | ADC2 |  |  | SUS-C8 | U33 | Output | Front | SCSI | AA 2xDB9 2xDB25 | D1000721 | SUS | SUS-C8 | U38 | To ADC | Rear | SCSI 68p
SUS_HAM5_129 | HPDB68 M/M | 6ft | ADC1 |  |  | SUS-C8 | U33 | Output | Front | SCSI | AA 2xDB9 2xDB25 | D1000721 | SUS | SUS-C8 | U40 | To ADC | Rear | SCSI 68p
SUS_HAM5_123 | HPDB68 M/M | 6ft | ADC0 |  |  | SUS-C8 | U33 | Output | Front | SCSI | AA 2xDB9 2xDB25 | D1000721 | SUS | SUS-C8 | U41 | To ADC | Rear | SCSI 68p
VAC_OM3_002 | D1000225 | 13ft | Cable | D1000228 | SUS | SUS-R? | U? | Flange | Front | D25M | D25 Vacuum Feedthrough | D1101775 F | ISC | R? | U? | Vac. Side | Rear | D25M
VAC_OM3_001D | Connector J5(D) | 5ft | 4-AOSEM Array | D0901065 | SUS | SUS-R? | U? | LR | Front | D9F | Cable | D1000228 | SUS | SUS-R? | U? | Q4 | Rear | MicroD9
VAC_OM3_001C | Connector J4(C) | 8ft | 4-AOSEM Array | D0901065 | SUS | SUS-R? | U? | UR | Front | D9F | Cable | D1000228 | SUS | SUS-R? | U? | Q3 | Rear | MicroD9
VAC_OM3_001B | Connector J3(B) | 5ft | 4-AOSEM Array | D0901065 | SUS | SUS-R? | U? | LL | Front | D9F | Cable | D1000228 | SUS | SUS-R? | U? | Q2 | Rear | MicroD9
VAC_OM3_001A | Connector J2(A) | 8ft | 4-AOSEM Array | D0901065 | SUS | SUS-R? | U? | UL | Front | D9F | Cable | D1000228 | SUS | SUS-R? | U? | Q1 | Rear | MicroD9
VAC_OM2_004 | D2000476 | 15ft | Cable Bracket | D1001347-4 | SUS | SUS-R? | CB-7 |  | Front | D25F | D25 Vacuum Feedthrough | D1101775 F | ISC | R? | U? | Vac. Side | Rear | D25M
VAC_OM2_003 | D2000403 | 6ft | Cable Bracket | D1001347-4 | SUS | SUS-R? | CB-7 |  | Rear | D25M | HTDS T-SAMS | D2000383 | SUS | SUS-R? | U? | T-SAMS | Front | MM-7P-M
VAC_OM2_002 | D1000225 | 15ft | Cable | D1000228 | SUS | SUS-R? | U? | Flange | Front | D25M | D25 Vacuum Feedthrough | D1101775 F | ISC | R? | U? | Vac. Side | Rear | D25M
VAC_OM2_001D | Connector J5(D) | 5ft | Cable | D1000228 | SUS | SUS-R? | U? | Q4 | Rear | MicroD9 | 4-AOSEM Array | D0901065 | SUS | SUS-R? | U? | LR | Front | D9F
VAC_OM2_001C | Connector J4(C) | 8ft | Cable | D1000228 | SUS | SUS-R? | U? | Q3 | Rear | MicroD9 | 4-AOSEM Array | D0901065 | SUS | SUS-R? | U? | UR | Front | D9F
VAC_OM2_001B | Connector J3(B) | 5ft | Cable | D1000228 | SUS | SUS-R? | U? | Q2 | Rear | MicroD9 | 4-AOSEM Array | D0901065 | SUS | SUS-R? | U? | LL | Front | D9F
VAC_OM2_001A | Connector J2(A) | 8ft | Cable | D1000228 | SUS | SUS-R? | U? | Q1 | Rear | MicroD9 | 4-AOSEM Array | D0901065 | SUS | SUS-R? | U? | UL | Front | D9F
VAC_OM1_002 | D1000225 | 9ft | Cable | D1000228 | SUS | SUS-R? | U? | Flange | Front | D25M | D25 Vacuum Feedthrough | D1101775 F | ISC | R? | U? | Vac. Side | Rear | D25M
VAC_OM1_001D | Connector J5(D) | 5ft | 4-AOSEM Array | D0901065 | SUS | SUS-R? | U? | LR | Front | D9F | Cable | D1000228 | SUS | SUS-R? | U? | Q4 | Rear | MicroD9
VAC_OM1_001C | Connector J4(C) | 8ft | 4-AOSEM Array | D0901065 | SUS | SUS-R? | U? | UR | Front | D9F | Cable | D1000228 | SUS | SUS-R? | U? | Q3 | Rear | MicroD9
VAC_OM1_001B | Connector J3(B) | 5ft | 4-AOSEM Array | D0901065 | SUS | SUS-R? | U? | LL | Front | D9F | Cable | D1000228 | SUS | SUS-R? | U? | Q2 | Rear | MicroD9
VAC_OM1_001A | Connector J2(A) | 8ft | 4-AOSEM Array | D0901065 | SUS | SUS-R? | U? | UL | Front | D9F | Cable | D1000228 | SUS | SUS-R? | U? | Q1 | Rear | MicroD9
SUS_SQ_032 | D2200103 | 115ft | AA Chassis 9PinD | D0902783 | ISC | SUS-C7 | U34 | IN29-32 | Front | D9M | 8 Channel Sat. Amp. | D1002818 | ISC | SUS-R4 | U34 | Ch 5-8 PD Out | Front | D9F
SUS_OM2_002 | D2100081 | 137ft | T-SAMS Heater Driver | D2000211 | ? | ISC-R5 | ? | To Beckhoff Interface Output 1 | Rear | D25M | HPDS Ethercat | D1101114 | MISC | PSL-C1 | U41 | Slot 6A | Rear | DB25F
SUS_OM2_001 | D2100464 | ?ft | T-SAMS Heater Driver | D2000211 | ? | ISC-R5 | ? | To Vacuum Feedthrough HTDS 1 | Front | D25F | D25 Vacuum Feedthrough | D1101775 F | ISC | R? | U? | Air Side | Front | D25M
SUS_HAM6_166 | D1000225 | 13ft | Cable Bracket | D1001347-4 | SUS | SUS-R? | CB-2 |  | Front | D25F | D25 Vacuum Feedthrough | D1101775 F | ISC | R? | U? | Vac. Side | Rear | D25M
SUS_HAM6_165E | Connector J1(E) | 6.5ft | Cable | D1000234 | SUS | SUS-R? | U? | Flange | Front | D25M | Cable Bracket | D1001347-4 | SUS | SUS-R? | CB-2 |  | Rear | D25M
SUS_HAM6_165B | Connector J3(B) | 6.5ft | 6-BOSEM Array | D060218 | SUS | SUS-R? | U? | SIDE | Front | D9F | Cable | D1000234 | SUS | SUS-R? | U? | Q2 | Rear | MicroD9
SUS_HAM6_165A | Connector J2(A) | 6.5ft | 6-BOSEM Array | D060218 | SUS | SUS-R? | U? | RIGHT | Front | D9F | Cable | D1000234 | SUS | SUS-R? | U? | Q1 | Rear | MicroD9
SUS_HAM6_164 | D1000225 | 13ft | Cable Bracket | D1001347-4 | SUS | SUS-R? | CB-2 |  | Front | D25F | D25 Vacuum Feedthrough | D1101775 F | ISC | R? | U? | Vac. Side | Rear | D25M
SUS_HAM6_163E | Connector J1(E) | 6.5ft | Cable | D1000234 | SUS | SUS-R? | U? | Flange | Front | D25M | Cable Bracket | D1001347-4 | SUS | SUS-R? | CB-2 |  | Rear | D25M
SUS_HAM6_163D | Connector J5(D) | 6.5ft | 6-BOSEM Array | D060218 | SUS | SUS-R? | U? | LEFT | Front | D9F | Cable | D1000234 | SUS | SUS-R? | U? | Q4 | Rear | MicroD9
SUS_HAM6_163C | Connector J4(C) | 6.5ft | 6-BOSEM Array | D060218 | SUS | SUS-R? | U? | TOP3 | Front | D9F | Cable | D1000234 | SUS | SUS-R? | U? | Q3 | Rear | MicroD9
SUS_HAM6_163B | Connector J3(B) | 6.5ft | 6-BOSEM Array | D060218 | SUS | SUS-R? | U? | TOP2 | Front | D9F | Cable | D1000234 | SUS | SUS-R? | U? | Q2 | Rear | MicroD9
SUS_HAM6_163A | Connector J2(A) | 6.5ft | 6-BOSEM Array | D060218 | SUS | SUS-R? | U? | TOP1 | Front | D9F | Cable | D1000234 | SUS | SUS-R? | U? | Q1 | Rear | MicroD9
SUS_HAM6_133 | D2100755 | 5ft | AA 2xDB9 2xDB25 | D1000721 | SUS | SUS-C8 | U38 | IN 9-20 | Front | D25M | OMC Top Coil Driver | D1100304 | SUS | SUS-C7 | U36 | VI & RMS Monitor | Rear | D25M
SUS_HAM6_131 | D2100753 | 5ft | AA 2xDB9 2xDB25 | D1000721 | SUS | SUS-C8 | U38 | IN 1-4 | Front | D9M | OMC Top Coil Driver | D1100304 | SUS | SUS-C7 | U36 | Noise Monitor | Rear | D9F
SUS_HAM6_128 | D2100755 | 5ft | AA 2xDB9 2xDB25 | D1000721 | SUS | SUS-C8 | U40 | IN 21-32 | Front | D25M | OMC Top Coil Driver | D1100304 | SUS | SUS-C7 | U37 | VI & RMS Monitor | Rear | D25M
SUS_HAM6_126 | D2100753 | 5ft | AA 2xDB9 2xDB25 | D1000721 | SUS | SUS-C8 | U40 | IN 5-8 | Front | D9M | OMC Top Coil Driver | D1100304 | SUS | SUS-C7 | U37 | Noise Monitor | Rear | D9F
SUS_HAM6_098 | D2100754 | 5ft | 18/20-Bit AI Chassis 4X DB9 | D1000305 | SUS | SUS-C7 | U30 | OUT1-4 | Front | D9F | OMC Top Coil Driver | D1100304 | SUS | SUS-C7 | U36 | Driver Input | Front | D9M
SUS_HAM6_094 | D2100754 | 5ft | 18/20-Bit AI Chassis 4X DB9 | D1000305 | SUS | SUS-C7 | U31 | OUT13-16 | Front | D9F | OMC Top Coil Driver | D1100304 | SUS | SUS-C7 | U37 | Driver Input | Front | D9M
SUS_HAM6_075 | D2100753 | 5ft | AA Chassis 9PinD | D0902783 | ISC | SUS-C7 | U34 | IN17-20 | Front | D9M | OMC Top Coil Driver | D1100304 | SUS | SUS-C7 | U36 | PD Out to AA | Front | D9F
SUS_HAM6_074 | D2100753 | 5ft | AA Chassis 9PinD | D0902783 | ISC | SUS-C7 | U34 | IN13-16 | Front | D9M | OMC Top Coil Driver | D1100304 | SUS | SUS-C7 | U37 | PD Out to AA | Front | D9F
SUS_HAM6_051 | D1003058 | 5ft | Bin In 64channel 8xDB9 | D1001726 | SUS | SUS-C7 | U17 | CH 16-23 | Front | D9F | OMC Top Coil Driver | D1100304 | SUS | SUS-C7 | U36 | Binary IO 1 | Front | D37F
SUS_HAM6_050 | D1003057 | 5ft | Bin Out 64channel 8xDB9 | D1002593 | SUS | SUS-C7 | U18 | CH 8-15 | Front | D9F | OMC Top Coil Driver | D1100304 | SUS | SUS-C7 | U37 | Binary IO 2 | Front | D37M
SUS_HAM6_049 | D1003058 | 5ft | Bin In 64channel 8xDB9 | D1001726 | SUS | SUS-C7 | U17 | CH 8-15 | Front | D9F | OMC Top Coil Driver | D1100304 | SUS | SUS-C7 | U37 | Binary IO 1 | Front | D37F
SUS_HAM6_016 | D2100747 | 137ft | Satellite Amplifier | D0900900 | SUS | SUS-R4 | U17 | Coil Drive Interface | Front | D15M | OMC Top Coil Driver | D1100304 | SUS | SUS-C7 | U36 | Coil Out to Sat | Rear | D15F
SUS_HAM6_015 | D2100748 | 137ft | Satellite Amplifier | D0900900 | SUS | SUS-R4 | U17 | Monitors to ADC | Front | D25M | OMC Top Coil Driver | D1100304 | SUS | SUS-C7 | U36 | PD in From Sat | Rear | D25F
SUS_HAM6_014 | D2100747 | 137ft | Satellite Amplifier | D0900900 | SUS | SUS-R4 | U17 | Coil Drive Interface | Front | D15M | OMC Top Coil Driver | D1100304 | SUS | SUS-C7 | U37 | Coil Out to Sat | Rear | D15F
SUS_HAM6_013 | D2100748 | 137ft | Satellite Amplifier | D0900900 | SUS | SUS-R4 | U17 | Monitors to ADC | Front | D25M | OMC Top Coil Driver | D1100304 | SUS | SUS-C7 | U37 | PD in From Sat | Rear | D25F
SUS_HAM6_011 | D2100464 | ?ft | Satellite Amplifier | D0900900 | SUS | SUS-R4 | U17 | To Vacuum Chamber | Front | D25F | D25 Vacuum Feedthrough | D1101775 F | ISC | R? | U? | Air Side | Front | D25M
SUS_HAM6_010 | D2100464 | ?ft | Satellite Amplifier | D0900900 | SUS | SUS-R4 | U17 | To Vacuum Chamber | Front | D25F | D25 Vacuum Feedthrough | D1101775 F | ISC | R? | U? | Air Side | Front | D25M
SUS_HAM5_052 | D1003057 | 5ft | Bin Out 64channel 8xDB9 | D1002593 | SUS | SUS-C7 | U18 | CH 16-23 | Front | D9F | OMC Top Coil Driver | D1100304 | SUS | SUS-C7 | U36 | Binary IO 2 | Front | D37M
ISC_238 | D2100464 | ?ft | D25 Vacuum Feedthrough | D1101775 F | ISC | R? | U? | Air Side | Front | D25M | 8 Channel Sat. Amp. | D1002818 | ISC | SUS-R4 | U34 | Chan 1-4 | Rear | D25F
ISC_237 | D2100464 | ?ft | 8 Channel Sat. Amp. | D1002818 | ISC | SUS-R4 | U37 | Chan 5-8 | Rear | D25F | D25 Vacuum Feedthrough | D1101775 F | ISC | R? | U? | Air Side | Front | D25M
ISC_236 | D2100464 | ?ft | 8 Channel Sat. Amp. | D1002818 | ISC | SUS-R4 | U37 | Chan 1-4 | Rear | D25F | D25 Vacuum Feedthrough | D1101775 F | ISC | R? | U? | Air Side | Front | D25M
ISC_198 | D2200034 | 137ft | HAM A Coildriver | D1100687_v2 (1.2k ohm) | ISC | SUS-C8 | U12 | Coil Driver Out | Rear | D15F | 8 Channel Sat. Amp. | D1002818 | ISC | SUS-R4 | U34 | Ch 1-4 Coil Drive In | Front | D9M
ISC_197 | D2200034 | 137ft | 8 Channel Sat. Amp. | D1002818 | ISC | SUS-R4 | U37 | Ch 5-8 Coil Drive In | Front | D9M | HAM A Coildriver | D1100687_v2 (1.2k ohm) | ISC | SUS-C8 | U22 | Coil Driver Out | Rear | D15F
ISC_196 | D2200034 | 137ft | HAM A Coildriver | D1100687_v2 (1.2k ohm) | ISC | SUS-C8 | U23 | Coil Driver Out | Rear | D15F | 8 Channel Sat. Amp. | D1002818 | ISC | SUS-R4 | U37 | Ch 1-4 Coil Drive In | Front | D9M
ISC_191 | D2200104 | 5ft | 16-Bit AI Chassis 4X DB9 | D1101521 | ISC | SUS-C8 | U15 | OUT8-11 | Front | D9F | HAM A Coildriver | D1100687_v2 (1.2k ohm) | ISC | SUS-C8 | U12 | Coil Inputs | Front | D9M
ISC_190 | D2200104 | 5ft | 16-Bit AI Chassis 4X DB9 | D1101521 | ISC | SUS-C8 | U15 | OUT4-7 | Front | D9F | HAM A Coildriver | D1100687_v2 (1.2k ohm) | ISC | SUS-C8 | U22 | Coil Inputs | Front | D9M
ISC_189 | D2200104 | 5ft | HAM A Coildriver | D1100687_v2 (1.2k ohm) | ISC | SUS-C8 | U23 | Coil Inputs | Front | D9M | 16-Bit AI Chassis 4X DB9 | D1101521 | ISC | SUS-C8 | U15 | OUT0-3 | Front | D9F
ISC_188 | D2200105 | 5ft | AA Chassis 9PinD | D0902783 | ISC | SUS-C8 | U17 | IN9-12 | Front | D9M | HAM A Coildriver | D1100687_v2 (1.2k ohm) | ISC | SUS-C8 | U12 | Monitors | Rear | D9F
ISC_187 | D2200105 | 5ft | AA Chassis 9PinD | D0902783 | ISC | SUS-C8 | U17 | IN5-8 | Front | D9M | HAM A Coildriver | D1100687_v2 (1.2k ohm) | ISC | SUS-C8 | U22 | Monitors | Rear | D9F
ISC_186 | D2200105 | 5ft | HAM A Coildriver | D1100687_v2 (1.2k ohm) | ISC | SUS-C8 | U23 | Monitors | Rear | D9F | AA Chassis 9PinD | D0902783 | ISC | SUS-C8 | U17 | IN1-4 | Front | D9M
ISC_129 | D2200103 | 115ft | AA Chassis 9PinD | D0902783 | ISC | SUS-C7 | U33 | IN17-20 | Front | D9M | 8 Channel Sat. Amp. | D1002818 | ISC | SUS-R4 | U34 | Ch 1-4 PD Out | Front | D9F
ISC_128 | D2200103 | 115ft | 8 Channel Sat. Amp. | D1002818 | ISC | SUS-R4 | U37 | Ch 5-8 PD Out | Front | D9F | AA Chassis 9PinD | D0902783 | ISC | SUS-C7 | U33 | IN13-16 | Front | D9M
ISC_127 | D2200103 | 115ft | 8 Channel Sat. Amp. | D1002818 | ISC | SUS-R4 | U37 | Ch 1-4 PD Out | Front | D9F | AA Chassis 9PinD | D0902783 | ISC | SUS-C7 | U33 | IN9-12 | Front | D9M
SUS_HAM5_162 | D1000225 | 9ft | Cable Bracket | D1001347-4 | SUS | SUS-R? | CB-2 |  | Front | D25F | D25 Vacuum Feedthrough | D1101775 F | ISC | R? | U? | Vac. Side | Rear | D25M
SUS_HAM5_161E | Connector J1(E) | 5ft | Cable | D1000239 | SUS | SUS-R? | U? | Flange | Front | D25M | Cable Bracket | D1001347-4 | SUS | SUS-R? | CB-2 |  | Rear | D25M
SUS_HAM5_161D | Connector J5(D) | 5.5ft | 4-AOSEM Array | D0901065 | SUS | SUS-R? | U? | LR | Front | D9F | Cable | D1000239 | SUS | SUS-R? | U? | Q4 | Rear | MicroD9
SUS_HAM5_161C | Connector J4(C) | 5.5ft | 4-AOSEM Array | D0901065 | SUS | SUS-R? | U? | UR | Front | D9F | Cable | D1000239 | SUS | SUS-R? | U? | Q3 | Rear | MicroD9
SUS_HAM5_161B | Connector J3(B) | 5.5ft | 4-AOSEM Array | D0901065 | SUS | SUS-R? | U? | LL | Front | D9F | Cable | D1000239 | SUS | SUS-R? | U? | Q2 | Rear | MicroD9
SUS_HAM5_161A | Connector J2(A) | 5.5ft | 4-AOSEM Array | D0901065 | SUS | SUS-R? | U? | UL | Front | D9F | Cable | D1000239 | SUS | SUS-R? | U? | Q1 | Rear | MicroD9
SUS_HAM5_160 | D1000225 | 9ft | Cable Bracket | D1001347-4 | SUS | SUS-R? | CB-2 |  | Front | D25F | D25 Vacuum Feedthrough | D1101775 F | ISC | R? | U? | Vac. Side | Rear | D25M
SUS_HAM5_159E | Connector J1(E) | 5.5ft | Cable | D1000234 | SUS | SUS-R? | U? | Flange | Front | D25M | Cable Bracket | D1001347-4 | SUS | SUS-R? | CB-2 |  | Rear | D25M
SUS_HAM5_159D | Connector J5(D) | 5.5ft | 4-AOSEM Array | D0901065 | SUS | SUS-R? | U? | LR | Front | D9F | Cable | D1000234 | SUS | SUS-R? | U? | Q4 | Rear | MicroD9
SUS_HAM5_159C | Connector J4(C) | 5.5ft | 4-AOSEM Array | D0901065 | SUS | SUS-R? | U? | UR | Front | D9F | Cable | D1000234 | SUS | SUS-R? | U? | Q3 | Rear | MicroD9
SUS_HAM5_159B | Connector J3(B) | 5.5ft | 4-AOSEM Array | D0901065 | SUS | SUS-R? | U? | LL | Front | D9F | Cable | D1000234 | SUS | SUS-R? | U? | Q2 | Rear | MicroD9
SUS_HAM5_159A | Connector J2(A) | 5.5ft | 4-AOSEM Array | D0901065 | SUS | SUS-R? | U? | UL | Front | D9F | Cable | D1000234 | SUS | SUS-R? | U? | Q1 | Rear | MicroD9
SUS_HAM5_154 | D1000225 | 9ft | Cable Bracket | D1001347-4 | SUS | SUS-R? | CB-2 |  | Front | D25F | D25 Vacuum Feedthrough | D1101775 F | ISC | R? | U? | Vac. Side | Rear | D25M
SUS_HAM5_153E | Connector J1(E) | 6.5ft | Cable | D1000234 | SUS | SUS-R? | U? | Flange | Front | D25M | Cable Bracket | D1001347-4 | SUS | SUS-R? | CB-2 |  | Rear | D25M
SUS_HAM5_153D | Connector J5(D) | 6.5ft | 6-BOSEM Array | D060218 | SUS | SUS-R? | U? | SIDE | Front | D9F | Cable | D1000234 | SUS | SUS-R? | U? | Q4 | Rear | MicroD9
SUS_HAM5_153C | Connector J4(C) | 6.5ft | 6-BOSEM Array | D060218 | SUS | SUS-R? | U? | RIGHT | Front | D9F | Cable | D1000234 | SUS | SUS-R? | U? | Q3 | Rear | MicroD9
SUS_HAM5_153B | Connector J3(B) | 6.5ft | 6-BOSEM Array | D060218 | SUS | SUS-R? | U? | LEFT | Front | D9F | Cable | D1000234 | SUS | SUS-R? | U? | Q2 | Rear | MicroD9
SUS_HAM5_153A | Connector J2(A) | 6.5ft | 6-BOSEM Array | D060218 | SUS | SUS-R? | U? | TOP3 | Front | D9F | Cable | D1000234 | SUS | SUS-R? | U? | Q1 | Rear | MicroD9
SUS_HAM5_146 | D2100755 | 5ft | AA 2xDB9 2xDB25 | D1000721 | SUS | SUS-C8 | U35 | IN 21-32 | Front | D25M | Triple Acq. Coil Driver | D090006 | SUS | SUS-C7 | U22 | VI & RMS Monitor | Rear | D25M
SUS_HAM5_145 | D2100755 | 5ft | Triple Acq. Coil Driver | D090006 | SUS | SUS-C7 | U26 | VI & RMS Monitor | Rear | D25M | AA 2xDB9 2xDB25 | D1000721 | SUS | SUS-C8 | U35 | IN 9-20 | Front | D25M
SUS_HAM5_144 | D2100753 | 5ft | AA 2xDB9 2xDB25 | D1000721 | SUS | SUS-C8 | U35 | IN 5-8 | Front | D9M | Triple Acq. Coil Driver | D090006 | SUS | SUS-C7 | U22 | Noise Monitor | Rear | D9F
SUS_HAM5_143 | D2100753 | 5ft | Triple Acq. Coil Driver | D090006 | SUS | SUS-C7 | U26 | Noise Monitor | Rear | D9F | AA 2xDB9 2xDB25 | D1000721 | SUS | SUS-C8 | U35 | IN 1-4 | Front | D9M
SUS_HAM5_127 | D2100755 | 5ft | Triple Top Coil Driver | D1001242 | SUS | SUS-C7 | U39 | VI & RMS Monitor | Rear | D25M | AA 2xDB9 2xDB25 | D1000721 | SUS | SUS-C8 | U40 | IN 9-20 | Front | D25M
SUS_HAM5_125 | D2100753 | 5ft | Triple Top Coil Driver | D1001242 | SUS | SUS-C7 | U39 | Noise Monitor | Rear | D9F | AA 2xDB9 2xDB25 | D1000721 | SUS | SUS-C8 | U40 | IN 1-4 | Front | D9M
SUS_HAM5_106 | D2100754 | 5ft | 18/20-Bit AI Chassis 4X DB9 | D1000305 | SUS | SUS-C7 | U24 | OUT5-8 | Front | D9F | Triple Acq. Coil Driver | D090006 | SUS | SUS-C7 | U22 | Drive Input | Front | D9M
SUS_HAM5_105 | D2100754 | 5ft | Triple Acq. Coil Driver | D090006 | SUS | SUS-C7 | U26 | Drive Input | Front | D9M | 18/20-Bit AI Chassis 4X DB9 | D1000305 | SUS | SUS-C7 | U24 | OUT1-4 | Front | D9F
SUS_HAM5_093 | D2100754 | 5ft | Triple Top Coil Driver | D1001242 | SUS | SUS-C7 | U39 | Driver Input | Front | D9M | 18/20-Bit AI Chassis 4X DB9 | D1000305 | SUS | SUS-C7 | U31 | OUT9-12 | Front | D9F
SUS_HAM5_083 | D2100753 | 5ft | AA Chassis 9PinD | D0902783 | ISC | SUS-C7 | U33 | IN5-8 | Front | D9M | Triple Acq. Coil Driver | D090006 | SUS | SUS-C7 | U22 | PD Out to AA | Front | D9F
SUS_HAM5_082 | D2100753 | 5ft | Triple Acq. Coil Driver | D090006 | SUS | SUS-C7 | U26 | PD Out to AA | Front | D9F | AA Chassis 9PinD | D0902783 | ISC | SUS-C7 | U33 | IN1-4 | Front | D9M
SUS_HAM5_073 | D2100753 | 5ft | Triple Top Coil Driver | D1001242 | SUS | SUS-C7 | U39 | PD Out to AA | Front | D9F | AA Chassis 9PinD | D0902783 | ISC | SUS-C7 | U34 | IN9-12 | Front | D9M
SUS_HAM5_062 | D2100750 | 5ft | Bin Out 64channel 2xDB9 4xDB25 | D1000725 | SUS | SUS-C7 | U20 | CH 52-63 | Front | D25F | Triple Acq. Coil Driver | D090006 | SUS | SUS-C7 | U22 | Relay Commands | Front | D25M
SUS_HAM5_061 | D2100751 | 5ft | Bin In 64channels 2xDB9 4xDB25 | D1000726 | SUS | SUS-C7 | U19 | CH 52-63 | Front | D25M | Triple Acq. Coil Driver | D090006 | SUS | SUS-C7 | U22 | Relay Monitors | Front | D25F
SUS_HAM5_060 | D2100750 | 5ft | Triple Acq. Coil Driver | D090006 | SUS | SUS-C7 | U26 | Relay Commands | Front | D25M | Bin Out 64channel 2xDB9 4xDB25 | D1000725 | SUS | SUS-C7 | U20 | CH 40-51 | Front | D25F
SUS_HAM5_059 | D2100751 | 5ft | Triple Acq. Coil Driver | D090006 | SUS | SUS-C7 | U26 | Relay Monitors | Front | D25F | Bin In 64channels 2xDB9 4xDB25 | D1000726 | SUS | SUS-C7 | U19 | CH 40-51 | Front | D25M
SUS_HAM5_048 | D1003057 | 5ft | Triple Top Coil Driver | D1001242 | SUS | SUS-C7 | U39 | Binary IO 2 | Front | D37M | Bin Out 64channel 8xDB9 | D1002593 | SUS | SUS-C7 | U18 | CH 0-7 | Front | D9F
SUS_HAM5_047 | D1003058 | 5ft | Triple Top Coil Driver | D1001242 | SUS | SUS-C7 | U39 | Binary IO 1 | Front | D37F | Bin In 64channel 8xDB9 | D1001726 | SUS | SUS-C7 | U17 | CH 0-7 | Front | D9F
SUS_HAM5_030 | D2100747 | 137ft | Satellite Amplifier | D0900900 | SUS | SUS-R4 | U17 | Coil Drive Interface | Front | D15M | Triple Acq. Coil Driver | D090006 | SUS | SUS-C7 | U22 | Coil Out to Sat | Rear | D15F
SUS_HAM5_029 | D2100748 | 137ft | Satellite Amplifier | D0900900 | SUS | SUS-R4 | U17 | Monitors to ADC | Front | D25M | Triple Acq. Coil Driver | D090006 | SUS | SUS-C7 | U22 | PD in From Sat | Rear | D25F
SUS_HAM5_028 | D2100747 | 137ft | Satellite Amplifier | D0900900 | SUS | SUS-R4 | U17 | Coil Drive Interface | Front | D15M | Triple Acq. Coil Driver | D090006 | SUS | SUS-C7 | U26 | Coil Out to Sat | Rear | D15F
SUS_HAM5_027 | D2100748 | 137ft | Satellite Amplifier | D0900900 | SUS | SUS-R4 | U17 | Monitors to ADC | Front | D25M | Triple Acq. Coil Driver | D090006 | SUS | SUS-C7 | U26 | PD in From Sat | Rear | D25F
SUS_HAM5_026 | D2100464 | ?ft | Satellite Amplifier | D0900900 | SUS | SUS-R4 | U17 | To Vacuum Chamber | Front | D25F | D25 Vacuum Feedthrough | D1101775 F | ISC | R? | U? | Air Side | Front | D25M
SUS_HAM5_025 | D2100464 | ?ft | Satellite Amplifier | D0900900 | SUS | SUS-R4 | U17 | To Vacuum Chamber | Front | D25F | D25 Vacuum Feedthrough | D1101775 F | ISC | R? | U? | Air Side | Front | D25M
SUS_HAM5_009 | D2100747 | 137ft | Satellite Amplifier | D0900900 | SUS | SUS-R4 | U24 | Coil Drive Interface | Front | D15M | Triple Top Coil Driver | D1001242 | SUS | SUS-C7 | U39 | Coil Out to Sat | Rear | D15F
SUS_HAM5_008 | D2100748 | 137ft | Satellite Amplifier | D0900900 | SUS | SUS-R4 | U24 | Monitors to ADC | Front | D25M | Triple Top Coil Driver | D1001242 | SUS | SUS-C7 | U39 | PD in From Sat | Rear | D25F
SUS_HAM5_003 | D2100464 | ?ft | Satellite Amplifier | D0900900 | SUS | SUS-R4 | U24 | To Vacuum Chamber | Front | D25F | D25 Vacuum Feedthrough | D1101775 F | ISC | R? | U? | Air Side | Front | D25M
SUS_HAM5_158 | D1000225 | 9ft | Cable Bracket | D1001347-4 | SUS | SUS-R? | CB-1 |  | Front | D25F | D25 Vacuum Feedthrough | D1101775 F | ISC | R? | U? | Vac. Side | Rear | D25M
SUS_HAM5_157E | Connector J1(E) | 5ft | Cable | D1000239 | SUS | SUS-R? | U? | Flange | Front | D25M | Cable Bracket | D1001347-4 | SUS | SUS-R? | CB-1 |  | Rear | D25M
SUS_HAM5_157D | Connector J5(D) | 5.5ft | 4-AOSEM Array | D0901065 | SUS | SUS-R? | U? | LR | Front | D9F | Cable | D1000239 | SUS | SUS-R? | U? | Q4 | Rear | MicroD9
SUS_HAM5_157C | Connector J4(C) | 5.5ft | 4-AOSEM Array | D0901065 | SUS | SUS-R? | U? | UR | Front | D9F | Cable | D1000239 | SUS | SUS-R? | U? | Q3 | Rear | MicroD9
SUS_HAM5_157B | Connector J3(B) | 5.5ft | 4-AOSEM Array | D0901065 | SUS | SUS-R? | U? | LL | Front | D9F | Cable | D1000239 | SUS | SUS-R? | U? | Q2 | Rear | MicroD9
SUS_HAM5_157A | Connector J2(A) | 5.5ft | 4-AOSEM Array | D0901065 | SUS | SUS-R? | U? | UL | Front | D9F | Cable | D1000239 | SUS | SUS-R? | U? | Q1 | Rear | MicroD9
SUS_HAM5_156 | D1000225 | 15ft | Cable Bracket | D1001347-4 | SUS | SUS-R? | CB-1 |  | Front | D25F | D25 Vacuum Feedthrough | D1101775 F | ISC | R? | U? | Vac. Side | Rear | D25M
SUS_HAM5_155E | Connector J1(E) | 5.5ft | Cable | D1000234 | SUS | SUS-R? | U? | Flange | Front | D25M | Cable Bracket | D1001347-4 | SUS | SUS-R? | CB-1 |  | Rear | D25M
SUS_HAM5_155D | Connector J5(D) | 5.5ft | 4-AOSEM Array | D0901065 | SUS | SUS-R? | U? | LR | Front | D9F | Cable | D1000234 | SUS | SUS-R? | U? | Q4 | Rear | MicroD9
SUS_HAM5_155C | Connector J4(C) | 5.5ft | 4-AOSEM Array | D0901065 | SUS | SUS-R? | U? | UR | Front | D9F | Cable | D1000234 | SUS | SUS-R? | U? | Q3 | Rear | MicroD9
SUS_HAM5_155B | Connector J3(B) | 5.5ft | 4-AOSEM Array | D0901065 | SUS | SUS-R? | U? | LL | Front | D9F | Cable | D1000234 | SUS | SUS-R? | U? | Q2 | Rear | MicroD9
SUS_HAM5_155A | Connector J2(A) | 5.5ft | 4-AOSEM Array | D0901065 | SUS | SUS-R? | U? | UL | Front | D9F | Cable | D1000234 | SUS | SUS-R? | U? | Q1 | Rear | MicroD9
SUS_HAM5_152 | D1000225 | 15ft | Cable Bracket | D1001347-4 | SUS | SUS-R? | CB-1 |  | Front | D25F | D25 Vacuum Feedthrough | D1101775 F | ISC | R? | U? | Vac. Side | Rear | D25M
SUS_HAM5_151E | Connector J1(E) | 6.5ft | Cable | D1000234 | SUS | SUS-R? | U? | Flange | Front | D25M | Cable Bracket | D1001347-4 | SUS | SUS-R? | CB-1 |  | Rear | D25M
SUS_HAM5_151B | Connector J3(B) | 6.5ft | Cable | D1000234 | SUS | SUS-R? | U? | Q2 | Rear | MicroD9 | 6-BOSEM Array | D060218 | SUS | SUS-R? | U? | SIDE | Front | D9F
SUS_HAM5_151A | Connector J2(A) | 6.5ft | Cable | D1000234 | SUS | SUS-R? | U? | Q1 | Rear | MicroD9 | 6-BOSEM Array | D060218 | SUS | SUS-R? | U? | RIGHT | Front | D9F
SUS_HAM5_150 | D1000225 | 9ft | Cable Bracket | D1001347-4 | SUS | SUS-R? | CB-1 |  | Front | D25F | D25 Vacuum Feedthrough | D1101775 F | ISC | R? | U? | Vac. Side | Rear | D25M
SUS_HAM5_149E | Connector J1(E) | 6.5ft | Cable | D1000234 | SUS | SUS-R? | U? | Flange | Front | D25M | Cable Bracket | D1001347-4 | SUS | SUS-R? | CB-1 |  | Rear | D25M
SUS_HAM5_149D | Connector J5(D) | 6.5ft | 6-BOSEM Array | D060218 | SUS | SUS-R? | U? | LEFT | Front | D9F | Cable | D1000234 | SUS | SUS-R? | U? | Q4 | Rear | MicroD9
SUS_HAM5_149C | Connector J4(C) | 6.5ft | 6-BOSEM Array | D060218 | SUS | SUS-R? | U? | TOP3 | Front | D9F | Cable | D1000234 | SUS | SUS-R? | U? | Q3 | Rear | MicroD9
SUS_HAM5_149B | Connector J3(B) | 6.5ft | 6-BOSEM Array | D060218 | SUS | SUS-R? | U? | TOP2 | Front | D9F | Cable | D1000234 | SUS | SUS-R? | U? | Q2 | Rear | MicroD9
SUS_HAM5_149A | Connector J2(A) | 6.5ft | 6-BOSEM Array | D060218 | SUS | SUS-R? | U? | TOP1 | Front | D9F | Cable | D1000234 | SUS | SUS-R? | U? | Q1 | Rear | MicroD9
SUS_HAM5_140 | D2100755 | 5ft | AA 2xDB9 2xDB25 | D1000721 | SUS | SUS-C8 | U36 | IN 21-32 | Front | D25M | Triple Acq. Coil Driver | D090006 | SUS | SUS-C7 | U27 | VI & RMS Monitor | Rear | D25M
SUS_HAM5_139 | D2100755 | 5ft | AA 2xDB9 2xDB25 | D1000721 | SUS | SUS-C8 | U36 | IN 9-20 | Front | D25M | Triple Acq. Coil Driver | D090006 | SUS | SUS-C7 | U28 | VI & RMS Monitor | Rear | D25M
SUS_HAM5_138 | D2100753 | 5ft | AA 2xDB9 2xDB25 | D1000721 | SUS | SUS-C8 | U36 | IN 5-8 | Front | D9M | Triple Acq. Coil Driver | D090006 | SUS | SUS-C7 | U27 | Noise Monitor | Rear | D9F
SUS_HAM5_137 | D2100753 | 5ft | AA 2xDB9 2xDB25 | D1000721 | SUS | SUS-C8 | U36 | IN 1-4 | Front | D9M | Triple Acq. Coil Driver | D090006 | SUS | SUS-C7 | U28 | Noise Monitor | Rear | D9F
SUS_HAM5_122 | D2100755 | 5ft | Triple Top Coil Driver | D1001242 | SUS | SUS-C7 | U40 | VI & RMS Monitor | Rear | D25M | AA 2xDB9 2xDB25 | D1000721 | SUS | SUS-C8 | U38 | IN 21-32 | Front | D25M
SUS_HAM5_121 | D2100755 | 5ft | AA 2xDB9 2xDB25 | D1000721 | SUS | SUS-C8 | U41 | IN 9-20 | Front | D25M | Triple Top Coil Driver | D1001242 | SUS | SUS-C7 | U41 | VI & RMS Monitor | Rear | D25M
SUS_HAM5_120 | D2100753 | 5ft | Triple Top Coil Driver | D1001242 | SUS | SUS-C7 | U40 | Noise Monitor | Rear | D9F | AA 2xDB9 2xDB25 | D1000721 | SUS | SUS-C8 | U41 | IN 5-8 | Front | D9M
SUS_HAM5_119 | D2100753 | 5ft | AA 2xDB9 2xDB25 | D1000721 | SUS | SUS-C8 | U41 | IN 1-4 | Front | D9M | Triple Top Coil Driver | D1001242 | SUS | SUS-C7 | U41 | Noise Monitor | Rear | D9F
SUS_HAM5_101 | D2100754 | 5ft | 18/20-Bit AI Chassis 4X DB9 | D1000305 | SUS | SUS-C7 | U30 | OUT9-12 | Front | D9F | Triple Acq. Coil Driver | D090006 | SUS | SUS-C7 | U27 | Drive Input | Front | D9M
SUS_HAM5_100 | D2100754 | 5ft | 18/20-Bit AI Chassis 4X DB9 | D1000305 | SUS | SUS-C7 | U30 | OUT5-8 | Front | D9F | Triple Acq. Coil Driver | D090006 | SUS | SUS-C7 | U28 | Drive Input | Front | D9M
SUS_HAM5_092 | D2100754 | 5ft | Triple Top Coil Driver | D1001242 | SUS | SUS-C7 | U40 | Driver Input | Front | D9M | 18/20-Bit AI Chassis 4X DB9 | D1000305 | SUS | SUS-C7 | U31 | OUT5-8 | Front | D9F
SUS_HAM5_091 | D2100754 | 5ft | 18/20-Bit AI Chassis 4X DB9 | D1000305 | SUS | SUS-C7 | U31 | OUT1-4 | Front | D9F | Triple Top Coil Driver | D1001242 | SUS | SUS-C7 | U41 | Driver Input | Front | D9M
SUS_HAM5_081 | D2100753 | 5ft | AA Chassis 9PinD | D0902783 | ISC | SUS-C7 | U34 | IN25-28 | Front | D9M | Triple Acq. Coil Driver | D090006 | SUS | SUS-C7 | U27 | PD Out to AA | Front | D9F
SUS_HAM5_077 | D2100753 | 5ft | AA Chassis 9PinD | D0902783 | ISC | SUS-C7 | U34 | IN21-24 | Front | D9M | Triple Acq. Coil Driver | D090006 | SUS | SUS-C7 | U28 | PD Out to AA | Front | D9F
SUS_HAM5_072 | D2100753 | 5ft | Triple Top Coil Driver | D1001242 | SUS | SUS-C7 | U40 | PD Out to AA | Front | D9F | AA Chassis 9PinD | D0902783 | ISC | SUS-C7 | U34 | IN5-8 | Front | D9M
SUS_HAM5_071 | D2100753 | 5ft | AA Chassis 9PinD | D0902783 | ISC | SUS-C7 | U34 | IN1-4 | Front | D9M | Triple Top Coil Driver | D1001242 | SUS | SUS-C7 | U41 | PD Out to AA | Front | D9F
SUS_HAM5_058 | D2100750 | 5ft | Bin Out 64channel 2xDB9 4xDB25 | D1000725 | SUS | SUS-C7 | U20 | CH 20-31 | Front | D25F | Triple Acq. Coil Driver | D090006 | SUS | SUS-C7 | U27 | Relay Commands | Front | D25M
SUS_HAM5_057 | D2100751 | 5ft | Bin In 64channels 2xDB9 4xDB25 | D1000726 | SUS | SUS-C7 | U19 | CH 20-31 | Front | D25M | Triple Acq. Coil Driver | D090006 | SUS | SUS-C7 | U27 | Relay Monitors | Front | D25F
SUS_HAM5_056 | D2100750 | 5ft | Bin Out 64channel 2xDB9 4xDB25 | D1000725 | SUS | SUS-C7 | U20 | CH 8-19 | Front | D25F | Triple Acq. Coil Driver | D090006 | SUS | SUS-C7 | U28 | Relay Commands | Front | D25M
SUS_HAM5_055 | D2100751 | 5ft | Bin In 64channels 2xDB9 4xDB25 | D1000726 | SUS | SUS-C7 | U19 | CH 8-19 | Front | D25M | Triple Acq. Coil Driver | D090006 | SUS | SUS-C7 | U28 | Relay Monitors | Front | D25F
SUS_HAM5_046 | D1003057 | 5ft | Triple Top Coil Driver | D1001242 | SUS | SUS-C7 | U40 | Binary IO 2 | Front | D37M | Bin Out 64channel 2xDB9 4xDB25 | D1000725 | SUS | SUS-C7 | U20 | CH32-39 | Front | D9F
SUS_HAM5_045 | D1003058 | 5ft | Triple Top Coil Driver | D1001242 | SUS | SUS-C7 | U40 | Binary IO 1 | Front | D37F | Bin In 64channels 2xDB9 4xDB25 | D1000726 | SUS | SUS-C7 | U19 | CH32-39 | Front | D9M
SUS_HAM5_044 | D1003057 | 5ft | Bin Out 64channel 2xDB9 4xDB25 | D1000725 | SUS | SUS-C7 | U20 | CH 0-7 | Front | D9F | Triple Top Coil Driver | D1001242 | SUS | SUS-C7 | U41 | Binary IO 2 | Front | D37M
SUS_HAM5_043 | D1003058 | 5ft | Bin In 64channels 2xDB9 4xDB25 | D1000726 | SUS | SUS-C7 | U19 | CH 0-7 | Front | D9M | Triple Top Coil Driver | D1001242 | SUS | SUS-C7 | U41 | Binary IO 1 | Front | D37F
SUS_HAM5_024 | D2100747 | 137ft | Satellite Amplifier | D0900900 | SUS | SUS-R4 | U17 | Coil Drive Interface | Front | D15M | Triple Acq. Coil Driver | D090006 | SUS | SUS-C7 | U27 | Coil Out to Sat | Rear | D15F
SUS_HAM5_023 | D2100748 | 137ft | Satellite Amplifier | D0900900 | SUS | SUS-R4 | U17 | Monitors to ADC | Front | D25M | Triple Acq. Coil Driver | D090006 | SUS | SUS-C7 | U27 | PD in From Sat | Rear | D25F
SUS_HAM5_022 | D2100747 | 137ft | Satellite Amplifier | D0900900 | SUS | SUS-R4 | U24 | Coil Drive Interface | Front | D15M | Triple Acq. Coil Driver | D090006 | SUS | SUS-C7 | U28 | Coil Out to Sat | Rear | D15F
SUS_HAM5_021 | D2100748 | 137ft | Satellite Amplifier | D0900900 | SUS | SUS-R4 | U24 | Monitors to ADC | Front | D25M | Triple Acq. Coil Driver | D090006 | SUS | SUS-C7 | U28 | PD in From Sat | Rear | D25F
SUS_HAM5_020 | D2100464 | ?ft | Satellite Amplifier | D0900900 | SUS | SUS-R4 | U17 | To Vacuum Chamber | Front | D25F | D25 Vacuum Feedthrough | D1101775 F | ISC | R? | U? | Air Side | Front | D25M
SUS_HAM5_019 | D2100464 | ?ft | Satellite Amplifier | D0900900 | SUS | SUS-R4 | U24 | To Vacuum Chamber | Front | D25F | D25 Vacuum Feedthrough | D1101775 F | ISC | R? | U? | Air Side | Front | D25M
SUS_HAM5_007 | D2100747 | 137ft | Satellite Amplifier | D0900900 | SUS | SUS-R4 | U24 | Coil Drive Interface | Front | D15M | Triple Top Coil Driver | D1001242 | SUS | SUS-C7 | U40 | Coil Out to Sat | Rear | D15F
SUS_HAM5_006 | D2100748 | 137ft | Satellite Amplifier | D0900900 | SUS | SUS-R4 | U24 | Monitors to ADC | Front | D25M | Triple Top Coil Driver | D1001242 | SUS | SUS-C7 | U40 | PD in From Sat | Rear | D25F
SUS_HAM5_005 | D2100747 | 137ft | Satellite Amplifier | D0900900 | SUS | SUS-R4 | U24 | Coil Drive Interface | Front | D15M | Triple Top Coil Driver | D1001242 | SUS | SUS-C7 | U41 | Coil Out to Sat | Rear | D15F
SUS_HAM5_004 | D2100748 | 137ft | Satellite Amplifier | D0900900 | SUS | SUS-R4 | U24 | Monitors to ADC | Front | D25M | Triple Top Coil Driver | D1001242 | SUS | SUS-C7 | U41 | PD in From Sat | Rear | D25F
SUS_HAM5_002 | D2100464 | ?ft | Satellite Amplifier | D0900900 | SUS | SUS-R4 | U24 | To Vacuum Chamber | Front | D25F | D25 Vacuum Feedthrough | D1101775 F | ISC | R? | U? | Air Side | Front | D25M
SUS_HAM5_001 | D2100464 | ?ft | Satellite Amplifier | D0900900 | SUS | SUS-R4 | U24 | To Vacuum Chamber | Front | D25F | D25 Vacuum Feedthrough | D1101775 F | ISC | R? | U? | Air Side | Front | D25M
SUS_HAM5_151C | Connector J4(C) | 6.5ft | 6-BOSEM Array | D060218 | SUS | SUS-R? | U? | TOP1 | Front | D9F | Cable | D1000234 | SUS | SUS-R? | U? | Q3 | Rear | MicroD9
SUS_HAM5_151D | Connector J5(D) | 6.5ft | 6-BOSEM Array | D060218 | SUS | SUS-R? | U? | TOP2 | Front | D9F | Cable | D1000234 | SUS | SUS-R? | U? | Q4 | Rear | MicroD9
VAC_ZM6_002 | D2000456 | 22FT | Cable Bracket | D1001347-4 | SUS | SUS-R? | CB-3 |  | Front | D25F | D25 Vacuum Feedthrough | D1101775 F | ISC | R? | U? | Vac. Side | Rear | D25M
VAC_ZM6_001E | Connector J1(E) | 5ft | Cable | D2100049 | SUS | SUS-R? | U? | Flange | Front | D25M | Cable Bracket | D1001347-4 | SUS | SUS-R? | CB-3 |  | Rear | D25M
VAC_ZM6_001D | Connector J5(D) | 5ft | 4-AOSEM Array | D0901065 | SUS | SUS-R? | U? | LR | Front | D9F | Cable | D2100049 | SUS | SUS-R? | U? | Q4 | Rear | MicroD9
VAC_ZM6_001C | Connector J4(C) | 5ft | 4-AOSEM Array | D0901065 | SUS | SUS-R? | U? | UR | Front | D9F | Cable | D2100049 | SUS | SUS-R? | U? | Q3 | Rear | MicroD9
VAC_ZM6_001B | Connector J3(B) | 5ft | 4-AOSEM Array | D0901065 | SUS | SUS-R? | U? | LL | Front | D9F | Cable | D2100049 | SUS | SUS-R? | U? | Q2 | Rear | MicroD9
VAC_ZM6_001A | Connector J2(A) | 5ft | 4-AOSEM Array | D0901065 | SUS | SUS-R? | U? | UL | Front | D9F | Cable | D2100049 | SUS | SUS-R? | U? | Q1 | Rear | MicroD9
VAC_OFI_002 | D1000225 | 15ft | D25 Vacuum Feedthrough | D1101775 F | ISC | R? | U? | Vac. Side | Rear | D25M | Cable Bracket | D1001347-4 | SUS | SUS-R? | CB-4 |  | Front | D25F
VAC_OFI_001E | Connector J1(E) | 5ft | Cable | D1000228 | SUS | SUS-R? | U? | Flange | Front | D25M | Cable Bracket | D1001347-4 | SUS | SUS-R? | CB-4 |  | Rear | D25M
VAC_OFI_001C | Connector J4(C) | 8ft | 3-AOSEM Array | D0901065 | SUS | SUS-R? | U? | SD | Front | D9F | Cable | D1000228 | SUS | SUS-R? | U? | Q3 | Rear | MicroD9
VAC_OFI_001B | Connector J3(B) | 5ft | 3-AOSEM Array | D0901065 | SUS | SUS-R? | U? | RT | Front | D9F | Cable | D1000228 | SUS | SUS-R? | U? | Q2 | Rear | MicroD9
VAC_OFI_001A | Connector J2(A) | 8ft | 3-AOSEM Array | D0901065 | SUS | SUS-R? | U? | LF | Front | D9F | Cable | D1000228 | SUS | SUS-R? | U? | Q1 | Rear | MicroD9
SUS_ZM6_29 | D2200105 | 5ft | AA Chassis 9PinD | D0902783 | ISC | SUS-C8 | U17 | IN21-24 | Front | D9M | HAM A Coildriver | D1100687_v2 (1.2k ohm) | ISC | SUS-C8 | U9 | Monitors | Rear | D9F
SUS_ZM6_28 | D2200104 | 5ft | 16-Bit AI Chassis 4X DB9 | D1101521 | ISC | SUS-C8 | U14 | OUT8-11 | Front | D9F | HAM A Coildriver | D1100687_v2 (1.2k ohm) | ISC | SUS-C8 | U9 | Coil Inputs | Front | D9M
SUS_ZM6_25 | D2200103 | 115ft | AA Chassis 9PinD | D0902783 | ISC | SUS-C7 | U33 | IN29-32 | Front | D9M | 8 Channel Sat. Amp. | D1002818 | ISC | SUS-R4 | U33 | Ch 1-4 PD Out | Front | D9F
SUS_ZM6_23 | D2200034 | 136ft | 8 Channel Sat. Amp. | D1002818 | ISC | SUS-R4 | U33 | Ch 1-4 Coil Drive In | Front | D9M | HAM A Coildriver | D1100687_v2 (1.2k ohm) | ISC | SUS-C8 | U9 | Coil Driver Out | Rear | D15F
SUS_ZM6_21 | D2100464 | ?ft | D25 Vacuum Feedthrough | D1101775 F | ISC | R? | U? | Air Side | Front | D25M | 8 Channel Sat. Amp. | D1002818 | ISC | SUS-R4 | U33 | Chan 1-4 | Rear | D25F
SUS_SQ_34 | D2200105 | 5ft | AA Chassis 9PinD | D0902783 | ISC | SUS-C8 | U17 | IN13-16 | Front | D9M | HAM A Coildriver | D1100687_v2 (1.2k ohm) | ISC | SUS-C8 | U12 | Monitors | Rear | D9F
SUS_SQ_33 | D2200104 | 5ft | 16-Bit AI Chassis 4X DB9 | D1101521 | ISC | SUS-C8 | U15 | OUT12-15 | Front | D9F | HAM A Coildriver | D1100687_v2 (1.2k ohm) | ISC | SUS-C8 | U12 | Coil Inputs | Front | D9M
SUS_SQ_30 | D2100464 | ?ft | 8 Channel Sat. Amp. | D1002818 | ISC | SUS-R4 | U34 | Chan 5-8 | Rear | D25F | D25 Vacuum Feedthrough | D1101775 F | ISC | R? | U? | Air Side | Front | D25M
SUS_SQ_031 | D2200034 | 137ft | HAM A Coildriver | D1100687_v2 (1.2k ohm) | ISC | SUS-C8 | U12 | Coil Driver Out | Rear | D15F | 8 Channel Sat. Amp. | D1002818 | ISC | SUS-R4 | U34 | Ch 5-8 Coil Drive In | Front | D9M