## OVERALL BOM
[10 empty] | CALIFORNIA INSTITUTE OF TECHNOLOGY | [11 empty] | DRWG NO. |  | REV
[10 empty] | MASSACHUSETTS INSTITUTE OF TECHNOLOGY | [11 empty] | E1000687 |  | v2
ASSEMBLY NO:
[10 empty] | OVERALL BILL OF MATERIALS | [12 empty] | D1000243-v2
|  |  |  | TITLE: |  |  | ETM TELESCOPE TUBE AND INSERTS ASSEMBLY
[10 empty] | APPROVALS: | [7 empty] | DATE: | REV | DCN NO. | BY | CHECK | DCC | DATE
|  |  |  | DRAWN / AUTHOR: | [5 empty] | CIT, CC | [7 empty] | 14/09/2011 | v2 | E1100351 | CC
(REFERENCE CONTENTS)
CHECKED:
APPROVED:
DCC RELEASE
item no | alternative | asrequired | reference | ITEM NO | quantity | required | REQ. | extra | SPARE | TOT. | PART NO. | number | numb | DESCRIPTION | PART NUMBER | PART NUMBER | DESCRIPTION (no longer called!) | REVISION | DESCRIPTION |  |  |  |  | MATERIAL
|  |  |  | 1 |  |  | 1 |  | 0 | 1 | [5 empty] | D1000072 |  | v3 | aLIGO_ETM_TELE_TUBE |  |  |  |  | Invar 36
1 |  |  |  | 2 |  |  | 1 |  | 0 | 1 | [5 empty] | D1000242 |  | v2 | aLIGO_ETM_TELE_TUBE_THD_INSERT |  |  |  |  | 6061-T6 Alu
1 |  |  |  | 3 |  |  | 6 |  | 2 | 8 | [5 empty] | C-2006 (U-C COMPONENTS) OR EQUIVALENT |  |  | SCREW, SOCKET HEAD CAP, 1/4-20 UNC-2A X 0.375 LONG, VENTED |  |  |  |  | 300 SSTL
ALT