## READ-ME
READ-ME
Colour coding
Needs filled or checked when starting to bond
Calculated in this spreadsheet
| Information that could be taken from the GariLynn/Stuart database | Nebula Page
Measured using digital callipers on tooling
Version history
v1 | In this version the masses, ears and jigs used in LASTI are used as examples, but with the correct d-distances for aLIGO (which are different from the LASTI d-values)
v2 | Spreadsheet made specific to BS/FM, added in BS and some FM substrate data, used VLOOKUP function to avoid having to sort input data
v3 | Changed mass average thickness calculation to use in-house max and min thickness measurements, not unreliable vendor max thickness and wedge.
v4 | Data for gluing BS02 at LLO
v5 | Comments set into worksheet "Prism jig settings calculation"
v6 | Corrected formula for Dscrew. Section 'Mass measurements'!$A$4:$H$20,3,FALSE, should be A3,'Mass measurements'!$A$4:$H$20,8,FALSE.
How to use this spreadsheet for prism bonding
1 | Pick the prism you would like to glue and check the measurements for it are in the spreadsheet under the "Prism measurements" sheet
2 | Pick the mass you would like to bond to and check the measurements for it are in the spreadsheet under the "Mass measurements" sheet
3 | Pick the side of the mass you wish to bond the prisms to:
4 | Pick the jig you want to use for bonding and check the measurements for it are in the spreadsheet under the "Jigs" sheet
5 | Pick the prism holder you want to use for bonding and check the measurements for it are in the spreadsheet under the "Prism holder measurements" sheet
6 | Go to the "Prism jig settings calculations" sheet and fill in your choices for this particular bond in the yellow boxes
7 | The spreadsheet should now automatically calculate the jig settings Dscrew for this specific bond. For a nominally perfect mass, ear and jig Dscrew = 3.00 mm
Adding in measurements for masses, prisms, jigs or prism holders
In case the measurement data for a mass, or jig has to be added before being able to calculate the jig settings for bonding on a prism:
1 | Add the name, reference and measurements in the next row in the relevant spreadsheet.
2 | As long as the cell is shaded in colour the new data will be picked up automatically.
The name for the mass, prism, or jig has to correspond exactly with the name in the calculation sheets otherwise the "vlookup" function will not work.
Troubleshoot |  |  | note: | Drawing of BS and prisms
Please contact Marielle van Veggel if you have problems: m.veggel@physics.gla.ac.uk |  |  | 1 | The arrow registration mark (ARM) is on thinnest part and points to S1.
|  |  | 2 | When the BS is the correct way up and you are facing S1, the thick side should be to the left
and the arrow should be to the right and pointing towards you.

## Prism jig settings calculation
BS/FM Prism Gluing Jig Settings Calculation Spreadsheet - E1000829-v6
Mass no. | Flat no. | Primary prism no. | Jig no. | Prism holder no. | Side jig set-up* | hp apex [mm] | Dscrew [mm] | ARM = side with arrow registration mark
BS01 | ARM | 1 | BSFM01 | 1 | left | 0 | 2.895 | 180ARM = side opposite arrow
BS01 | 180ARM | 2 | BSFM01 | 1 | right | 0 | 2.99
BS02 | ARM | 43 | BSFM01 | 1 | left | 0 | 2.8235 | Red = placeholder data
BS02 | 180ARM | 44 | BSFM01 | 1 | right | 0 | 3.032
BS03 | ARM | 5 | BSFM01 | 1 | left | 0 | 2.72 | Side jig set up looks at on which flat the prism will be bonded to determine from which side
BS03 | 180ARM | 6 | BSFM01 | 1 | right | 0 | 3.03 | the jig will reference the mass.
BS04 | ARM | 7 | BSFM01 | 1 | left | 0 | 2.895
BS04 | 180ARM | 8 | BSFM01 | 1 | right | 0 | 3.14
BS05 | ARM | 9 | BSFM01 | 1 | left | 0 | 2.97
BS05 | 180ARM | 10 | BSFM01 | 1 | right | 0 | 3.325
BS06 | ARM | 11 | BSFM01 | 1 | left | 0 | 2.715
BS06 | 180ARM | 12 | BSFM01 | 1 | right | 0 | 3.36
FM01 | ARM | 13 | BSFM01 | 1 | left | 0 | 2.785
FM01 | 180ARM | 14 | BSFM01 | 1 | right | 0 | 3.215
FM02 | ARM | 15 | BSFM01 | 1 | left | 0 | 2.815
FM02 | 180ARM | 16 | BSFM01 | 1 | right | 0 | 3.085
FM03 | ARM | 17 | BSFM01 | 1 | left | 0 | 2.95
FM03 | 180ARM | 18 | BSFM01 | 1 | right | 0 | 3.335
Calculation of Dscrew [mm]
If bonding on the ARM side
If bonding on 180 degrees from ARM
Note on F2: Marielle van Veggel: looks at on which flat the prism will be bonded to determine from which side the jig will reference the mass.
Note on G2: van Veggel: vertical distance from prism apex to COM

## Jigs
JIG measurements
Bonding jig no. | xj1 [mm] | xj2 [mm]
BSFM01 | 16 | 50.02
BSFM02 | 16 | 50 | Values in the table with red fill are nominal values.
BSFM03 | 16 | 50 | To achieve the +/-0.1 mm accuracy they will need to be measured and replaced in the table.
BSFM04 | 16 | 50 | When this is done, the red fill should be cleared.
BSFM05 | 16 | 50
BSFM06 | 16 | 50
The data in this table should be accurate within +/- 0.1 mm for each jig available at the site of bonding.
See picture below for the meaning of the values to be measured.
xj1
xj2

## Mass measurements
Mass measurements
Mass no. | Vendor reference document [linked] | Wedge angle [°] | Weight of mass [kg] | In-house reference document | Maximum thickness of mass [mm] | Minimum thickness of mass [mm] | Mean thickness of mass [mm]
BS01 | C1000462 | 0.07 | 14.195 | x | 60 | 60 | 60
BS02 | C1000463 | 0.07 | 14.211 | E1200464 | 60.33 | 59.92 | 60.125
BS03 | C1000465 | 0.071 | 14.221 | x | 60 | 60 | 60
BS04 | C1000466 | 0.076 | 14.206 | x | 60 | 60 | 60
BS05 | C1000467 | 0.079 | 14.225 | x | 60 | 60 | 60
BS06 | C1000468 | 0.076 | 14.217 | x | 60 | 60 | 60
FM01 | x | 0.05 | 14 | x | 60 | 60 | 60 | Red = nominal or unknown values - not actual measurements.
FM02 | x | 0.05 | 14 | x | 60 | 60 | 60 | These values need to be replaced with measured values before gluing.
FM03 | x | 0.05 | 14 | x | 60 | 60 | 60
FM04 | C1106288 | 0.07 | 14.242 | x | 60 | 60 | 60
FM05 | C1106289 | 0.07 | 14.093 | x | 60 | 60 | 60
FM06 | C1106290 | 0.07 | 14.226 | x | 60 | 60 | 60
x | x | 0.07 | 14 | x | 60 | 60 | 60
xx | x | 0.07 | 14 | x | 60 | 60 | 60
xxx | x | 0.07 | 14 | x | 60 | 60 | 60
xxxx | x | 0.07 | 14 | x | 60 | 60 | 60
xxxxx | x | 0.07 | 14 | x | 60 | 60 | 60

## Prism measurements
Prisms measurements
Primary prism no. | Quality control document | From document a [mm] | From document b [mm] | wp/2 [mm]
1 | Q1000008 | 4.97 | 14.96 | 9.965 | Prisms 1-24 had grooves that were too round and should not be used.
2 | Q1000008 | 5.13 | 15.07 | 10.1
3 | Q1000008 | 4.89 | 14.82 | 9.855
4 | Q1000008 | 4.87 | 14.9 | 9.885
5 | Q1000008 | 4.77 | 14.81 | 9.79
6 | Q1000008 | 5.04 | 15.08 | 10.06
7 | Q1000008 | 4.95 | 14.98 | 9.965
8 | Q1000008 | 4.94 | 14.96 | 9.95
9 | Q1000008 | 5.03 | 15.05 | 10.04
10 | Q1000008 | 4.74 | 14.79 | 9.765
11 | Q1000008 | 4.79 | 14.78 | 9.785
12 | Q1000008 | 4.73 | 14.73 | 9.73
13 | Q1000008 | 4.86 | 14.85 | 9.855
14 | Q1000008 | 4.87 | 14.88 | 9.875
15 | Q1000008 | 4.87 | 14.9 | 9.885
16 | Q1000008 | 5 | 15.01 | 10.005
17 | Q1000008 | 4.97 | 15.07 | 10.02
18 | Q1000008 | 4.72 | 14.79 | 9.755
19 | Q1000008 | 4.86 | 14.87 | 9.865
20 | Q1000008 | 4.69 | 14.68 | 9.685
21 | Q1000008 | 5 | 15.04 | 10.02
22 | Q1000008 | 4.97 | 15.06 | 10.015
23 | Q1000008 | 4.95 | 14.89 | 9.92
24 | Q1000008 | 4.88 | 14.86 | 9.87
31 | Q1000008 | 5.0023 | 14.9997 | 10.001
32 | Q1000008 | 4.9305 | 14.9975 | 9.964
33 | Q1000008 | 5.0005 | 15.0115 | 10.006
34 | Q1000008 | 4.9912 | 14.9637 | 9.9775
35 | Q1000008 | 5.0092 | 15.0058 | 10.0075
36 | Q1000008 | 5.003 | 15.017 | 10.01
37 | Q1000008 | 5.031 | 14.989 | 10.01
38 | Q1000008 | 5.0355 | 14.9945 | 10.015
39 | Q1000008 | 5.013 | 14.985 | 9.999
40 | Q1000008 | 5.0168 | 14.9962 | 10.0065
41 | Q1000008 | 4.9988 | 14.9882 | 9.9935
42 | Q1000008 | 4.951 | 14.994 | 9.9725
43 | Q1000008 | 4.9352 | 14.9768 | 9.956
44 | Q1000008 | 5.0235 | 14.9675 | 9.9955
45 | Q1000008 | 5.0375 | 14.9905 | 10.014
46 | Q1000008 | 5.0297 | 14.9733 | 10.0015
47 | Q1000008 | 5.0125 | 14.9965 | 10.0045
48 | Q1000008 | 4.9467 | 14.9913 | 9.969
49 | Q1000008 | 5.0475 | 14.9565 | 10.002
50 | Q1000008 | 5.0405 | 14.9825 | 10.0115
wp/2

## Prism holder measurements
Prism holder measurements
Prism holder no. | xph [mm]
1 | 6.93
2 | 7
3 | 7
4 | 7
The data in this table should be measured for each prism holder available at the site of bonding.
xph