## E1000295-v1
CALIFORNIA INSTITUTE OF TECHNOLOGY
FORMAL DRAWING TREE REFERENCE DOCUMENT
| TITLE: | aLIGO TCS UHV H2 CO2 MIRROR ASSEMBLIES
for First Article
| DOCUMENT CONTROL NO.: | E1000884 |  |  | -v5
| RELATED DOC. CHANGE NO.: | E1100956 |  |  | -v1
| CONTAINING ASSEMBLIES: | D1001742 |  |  | -v2
|  | D1002431 |  |  | -v2
|  | D1100293 |  |  | -v1
| AUTHOR: | M. JACOBSON
| DATE: | 2011-09-29
| PURPOSE: | This document is the formal reference for necessary revisions of each child of the stated assemblies, and the total necessary quantities for all items.
Subsystem: | RH | [20 empty] | PDR | delta-PDR | FDR | XXX
Reporter: | Mindy Jacobson
Date: | 2010-08-09 | [24 empty] | RESERVED for PROCUREMENT TRACKING
| Total No. Dwgs = | 80
| Aggregate %-complete = | 22
QUANTITY
DCN | NOTES | Level | INDENTURE CHART | [6 empty] | REQ'd | SPARE | TOT. | UNITS | DWG TREE REF. NO. | MATERIAL | DCC No. | NAME | TYPE | MODEL STATUS | DWG STATUS | SOURCE | REV. | REV. | REV. | REV.
No. | [18 empty] | % COMPLETE
EXTERNAL TO VACUUM
|  | 0 | [7 empty] | 1 |  |  | EA |  |  | D1002047 | aLIGO TCS RH ELEMENT WINDING ASSY | TopAssy | 90 | 0 | MTS | N/A | N/A | V1
|  | 1 | 1 | 1 | 1 | 1 | 1 | 1 | 1 | 1 |  |  | EA |  |  | D1000682 | [TCS] RH GLASS ROD INSULATOR | PRT | 100 | 100 | MTS | N/A | V1 | V2
|  | 1 | 1 | 1 | 1 | 1 | 1 | 1 | 1 | 237.6194 |  |  | IN |  |  |  | NICHROME WIRE, 24 BNC [DIA .5 MM] | PRT | 0 | 0 | OTS | N/A
|  | 1 | 1 | 1 | 1 | 1 | 1 | 1 | 1 | 1 |  |  | EA |  |  | D1001819 | RH ELEMENT RETAINER LEFT [9 O'CLOCK POSITION] | PRT | 90 | 90 | MTS | N/A | N/A | V1
|  | 1 | 1 | 1 | 1 | 1 | 1 | 1 | 1 | 1 |  |  | EA |  |  | D1001858 | RH ELEMENT RETAINER RIGHT [3 O'CLOCK POSITION] | PRT | 90 | 90 | MTS | N/A | N/A | V1
|  | 1 | 1 | 1 | 1 | 1 | 1 | 1 | 1 | 2 |  |  | EA |  |  | D1001849 | UPPER COPPER PLATE | PRT | 90 | 90 | MTS | N/A | N/A | V1
|  | 1 | 1 | 1 | 1 | 1 | 1 | 1 | 1 | 2 |  |  | EA |  |  | D1001850 | LOWER COPPER PLATE | PRT | 90 | 90 | MTS | N/A | N/A | V1
|  | 1 | 1 | 1 | 1 | 1 | 1 | 1 | 1 | 2 |  |  | EA |  |  | C-210 | SS SHCS-V #2-56 UNC 2A X .625 LONG | HW | 100 | 0 | OTS | N/A | N/A
|  | 1 | 1 | 1 | 1 | 1 | 1 | 1 | 1 | 2 |  |  | EA |  |  | N-256 | SS HEX NUT #2-56 UNC 2B | HW | 100 | 0 | OTS | N/A | N/A
|  | 1 | 1 | 1 | 1 | 1 | 1 | 1 | 1 | 1 |  |  | EA |  |  | D1002045 | aLIGO TCS RH ELEMENT WINDING TOOL | PRT | 75 | 0 | MTS | N/A | N/A | V1
|  | 1 | 1 | 1 | 1 | 1 | 1 | 1 | 1 | 4 |  |  | EA |  |  | C-406 | SS SHCS-V #4-40 UNC 2A X .375 LONG | HW | 100 | 0 | OTS | N/A | N/A
ELECTRONICS
{ } | OTS ? | 0 | 0 | 0 | 0 | 0 | 0 | 0 | 0 | ? |  |  | EA |  |  | DXXXXXXX | aLIGO TCS RH POWER SUPPLY | ASSY | 0 | 0 |  | N/A
|  | 1 | 1 | 1 | 1 | 1 | 1 | 1 | 1 |  |  |  | EA |  |  |  | RH POWER SUPPLY ASSY HARDWARE | HW | 0 | 0 | OTS | N/A
|  | 1 | 1 | 1 | 1 | 1 | 1 | 1 | 1 |  |  |  | EA |  |  |  | BOARD LAYOUT |  | 0 | 0 | MTS | N/A
|  | 1 | 1 | 1 | 1 | 1 | 1 | 1 | 1 |  |  |  | EA |  |  |  | GERBER FILES |  | 0 | 0 | MTS | N/A
|  | 1 | 1 | 1 | 1 | 1 | 1 | 1 | 1 |  |  |  | EA |  |  |  | SCEMATICS |  | 0 | 0 | MTS | N/A
|  | 1 | 1 | 1 | 1 | 1 | 1 | 1 | 1 |  |  |  | EA |  |  |  | WIRING DIAGRAMS |  | 0 | 0 | MTS | N/A
{ } |  | 0 | 0 | 0 | 0 | 0 | 0 | 0 | 0 | ? |  |  | EA |  |  | DXXXXXXX | aLIGO TCS RH DRIVER | ASSY | 0 | 0 |  | N/A
|  | 1 | 1 | 1 | 1 | 1 | 1 | 1 | 1 |  |  |  | EA |  |  |  | RH DRIVER ASSY HARDWARE | HW | 0 | 0 | OTS | N/A
|  | 1 | 1 | 1 | 1 | 1 | 1 | 1 | 1 |  |  |  | EA |  |  |  | BOARD LAYOUT |  | 0 | 0 | MTS | N/A
|  | 1 | 1 | 1 | 1 | 1 | 1 | 1 | 1 |  |  |  | EA |  |  |  | GERBER FILES |  | 0 | 0 | MTS | N/A
|  | 1 | 1 | 1 | 1 | 1 | 1 | 1 | 1 |  |  |  | EA |  |  |  | SCEMATICS |  | 0 | 0 | MTS | N/A
|  | 1 | 1 | 1 | 1 | 1 | 1 | 1 | 1 |  |  |  | EA |  |  |  | WIRING DIAGRAMS |  | 0 | 0 | MTS | N/A
{ } |  | 0 | 0 | 0 | 0 | 0 | 0 | 0 | 0 | ? |  |  | EA |  |  | DXXXXXXX | aLIGO TCS RH A-D CONVERTER | ASSY | 0 | 0 |  | N/A
|  | 1 | 1 | 1 | 1 | 1 | 1 | 1 | 1 |  |  |  | EA |  |  |  | RH A-D CONVERTER ASSY HARDWARE | HW | 0 | 0 | OTS | N/A
|  | 1 | 1 | 1 | 1 | 1 | 1 | 1 | 1 |  |  |  | EA |  |  |  | BOARD LAYOUT |  | 0 | 0 | MTS | N/A
|  | 1 | 1 | 1 | 1 | 1 | 1 | 1 | 1 |  |  |  | EA |  |  |  | GERBER FILES |  | 0 | 0 | MTS | N/A
|  | 1 | 1 | 1 | 1 | 1 | 1 | 1 | 1 |  |  |  | EA |  |  |  | SCEMATICS |  | 0 | 0 | MTS | N/A
|  | 1 | 1 | 1 | 1 | 1 | 1 | 1 | 1 |  |  |  | EA |  |  |  | WIRING DIAGRAMS |  | 0 | 0 | MTS | N/A
{ } |  | 0 | 0 | 0 | 0 | 0 | 0 | 0 | 0 | ? |  |  | EA |  |  | DXXXXXXX | aLIGO TCS RH D-A CONVERTER | ASSY | 0 | 0 |  | N/A
|  | 1 | 1 | 1 | 1 | 1 | 1 | 1 | 1 |  |  |  | EA |  |  |  | RH D-A CONVERTER ASSY HARDWARE | HW | 0 | 0 | OTS | N/A
|  | 1 | 1 | 1 | 1 | 1 | 1 | 1 | 1 |  |  |  | EA |  |  |  | BOARD LAYOUT |  | 0 | 0 | MTS | N/A
|  | 1 | 1 | 1 | 1 | 1 | 1 | 1 | 1 |  |  |  | EA |  |  |  | GERBER FILES |  | 0 | 0 | MTS | N/A
|  | 1 | 1 | 1 | 1 | 1 | 1 | 1 | 1 |  |  |  | EA |  |  |  | SCEMATICS |  | 0 | 0 | MTS | N/A
|  | 1 | 1 | 1 | 1 | 1 | 1 | 1 | 1 |  |  |  | EA |  |  |  | WIRING DIAGRAMS |  | 0 | 0 | MTS | N/A
{ } |  | 0 | 0 | 0 | 0 | 0 | 0 | 0 | 0 | ? |  |  | ? |  |  | DXXXXXXX | aLIGO TCS RH IN-AIR CABLE ASSY | ASSY | 0 | 0 |  | N/A
[19 empty] | 0 | 0 |  | N/A
[19 empty] | 0 | 0 |  | N/A
{ } |  | 0 | 0 | 0 | 0 | 0 | 0 | 0 | 0 | 1 |  |  | EA |  |  | D1001517 | aLIGO TCS RH IN-VAC CABLE ASSY | ASSY | 50 | 0 | MTS | N/A
|  | 1 | 1 | 1 | 1 | 1 | 1 | 1 | 1 | 1 |  |  | EA |  |  | D1001518 | UPPER RH SEGMENT TO LOWER QUAD TERM BLOCK | ASSY | 75 | 0 | MTS | N/A | N/A | V1
| OMEGA | 2 | 2 | 2 | 2 | 2 | 2 | 2 | 2 | 1 |  |  | EA |  |  | PN EXGG-4CU-26S | Ceramic Pt RTD + Wire PN EXGG-4CU-26S | PRT | 0 | 0 | OTS | N/A
| AccuGlass Inc | 2 | 2 | 2 | 2 | 2 | 2 | 2 | 2 | 4 |  |  | EA |  |  | PN 111155 | PEEK CABLE TIE, ACCUGLASS PN 111155 | PRT | 0 | 0 | OTS | N/A
| AccuGlass Inc | 2 | 2 | 2 | 2 | 2 | 2 | 2 | 2 | 39 |  |  | IN |  |  | PN 112140 | SHIELDED 4-TWISTED PAIR WIRE, ACCUGLASS PN 112140 | PRT | 100 | 0 | MTS | N/A
| AccuGlass Inc | 2 | 2 | 2 | 2 | 2 | 2 | 2 | 2 | 2 |  |  | EA |  |  | PN 111022 | USER END 400 CONNECTOR ASSY | PRT | 100 | 100 | OTS | N/A
| EMERY'S MODEL | 2 | 2 | 2 | 2 | 2 | 2 | 2 | 2 | 1 |  |  | EA |  |  |  | UHV MALE 25D CONNECTOR | PRT | 100 | 0 | MTS | N/A
|  | 1 | 1 | 1 | 1 | 1 | 1 | 1 | 1 | 1 |  |  | EA |  |  | D1001519 | LOWER RH SEGMENT TO LOWER QUAD TERM BLOCK | ASSY | 75 | 0 | MTS | N/A | N/A | V1
| OMEGA | 2 | 2 | 2 | 2 | 2 | 2 | 2 | 2 | 1 |  |  | EA |  |  | PN EXGG-4CU-26S | Ceramic Pt RTD + Wire PN EXGG-4CU-26S | PRT | 0 | 0 | OTS | N/A
| AccuGlass Inc | 2 | 2 | 2 | 2 | 2 | 2 | 2 | 2 | 4 |  |  | EA |  |  | PN 111155 | PEEK CABLE TIE, ACCUGLASS PN 111155 | PRT | 0 | 0 | OTS | N/A
| AccuGlass Inc | 2 | 2 | 2 | 2 | 2 | 2 | 2 | 2 | XX |  |  | IN |  |  | PN 112140 | SHIELDED 4-TWISTED PAIR WIRE, ACCUGLASS PN 112140 | PRT | 100 | 0 | MTS | N/A
| AccuGlass Inc | 2 | 2 | 2 | 2 | 2 | 2 | 2 | 2 | 2 |  |  | EA |  |  | PN 111022 | USER END 400 CONNECTOR ASSY | PRT | 100 | 100 | OTS | N/A
| EMERY'S MODEL | 2 | 2 | 2 | 2 | 2 | 2 | 2 | 2 | 1 |  |  | EA |  |  |  | UHV MALE 25D CONNECTOR | PRT | 100 | 0 | MTS | N/A
|  | 1 | 1 | 1 | 1 | 1 | 1 | 1 | 1 | 1 |  |  | EA |  |  | D1001520 | LOWER QUAD TERM BLOCK TO UPPER QUAD TERM BLOCK | ASSY | 75 | 0 | MTS | N/A
|  | 2 | 2 | 2 | 2 | 2 | 2 | 2 | 2 | 1 |  |  | EA |  |  | D1001755 | CUSTOM BRKT, 25D CONNECTOR INTERFACE | PRT | 100 | 0 | MTS | N/A
| EMERY'S MODEL | 2 | 2 | 2 | 2 | 2 | 2 | 2 | 2 | 2 |  |  | EA |  |  |  | UHV FEMALE 25D CONNECTOR | PRT | 100 | 0 | MTS | N/A
| AccuGlass Inc | 2 | 2 | 2 | 2 | 2 | 2 | 2 | 2 | XX |  |  | IN |  |  | PN 112143 | SHIELDED 12-TWISTED PAIR WIRE, ACCUGLASS PN 112143 | PRT | 100 | 0 | OTS | N/A
|  | 2 | 2 | 2 | 2 | 2 | 2 | 2 | 2 |  |  |  | EA |  |  |  | HARDWARE | HW | 0 | 0 | OTS | N/A
| EMERY'S MODEL | 2 | 2 | 2 | 2 | 2 | 2 | 2 | 2 | 1 |  |  | EA |  |  |  | UHV MALE 25D CONNECTOR | PRT | 100 | 0 | MTS | N/A
|  | 1 | 1 | 1 | 1 | 1 | 1 | 1 | 1 | 1 |  |  | EA |  |  | D1001521 | UPPER QUAD TERM BLOCK TO FEED-THROUGH | ASSY | 75 | 0 | MTS | N/A
|  | 2 | 2 | 2 | 2 | 2 | 2 | 2 | 2 | 1 |  |  | EA |  |  | D1001756 | CUSTOM BRKT, 25D CONNECTOR INTERFACE | PRT | 100 | 0 | MTS | N/A
| EMERY'S MODEL | 2 | 2 | 2 | 2 | 2 | 2 | 2 | 2 | 2 |  |  | EA |  |  |  | UHV FEMALE 25D CONNECTOR | PRT | 100 | 0 | MTS | N/A
| AccuGlass Inc | 2 | 2 | 2 | 2 | 2 | 2 | 2 | 2 | XX |  |  | IN |  |  | PN 112143 | SHIELDED 12-TWISTED PAIR WIRE, ACCUGLASS PN 112143 |  | 100 | 0 | OTS | N/A
| EMERY'S MODEL | 2 | 2 | 2 | 2 | 2 | 2 | 2 | 2 | 1 |  |  | EA |  |  |  | UHV MALE 25D CONNECTOR | PRT | 100 | 0 | MTS | N/A
|  | 2 | 2 | 2 | 2 | 2 | 2 | 2 | 2 |  |  |  | EA |  |  |  | HARDWARE |  | 0 | 0 | OTS | N/A
INTERNAL TO VACUUM
E900345-v1 |  | 0 | 0 | 0 | 0 | 0 | 0 | 0 | 0 | 1 |  |  | EA |  |  | D0901269 | ADV_LIGO_TCS_RING_HEATER_AND_SHIELD_ASSEM | TopAssy | 100 | 100 | MTS | v2 |  |  |  | 29227.5
|  | 1 | 1 | 1 | 1 | 1 | 1 | 1 | 1 | 1 |  |  | EA | 1 |  | D0902351 | ADLIGO TCS RING HEATER SHIELD | PRT | 100 | 100 | MTS | V1
|  | 1 | 1 | 1 | 1 | 1 | 1 | 1 | 1 | 1 |  |  | EA | 2 |  | D0902408 | ADLIGO TCS RING HEATER BACK PLATE RH | PRT | 100 | 90 | MTS | N/A
|  | 1 | 1 | 1 | 1 | 1 | 1 | 1 | 1 | 1 |  |  | EA | 3 |  | D0902409 | ADLIGO TCS RING HEATER BACK PLATE LH | PRT | 100 | 90 | MTS | N/A
|  | 1 | 1 | 1 | 1 | 1 | 1 | 1 | 1 | 2 |  |  | EA | 4 |  | D0902410 | ADLIGO TCS RING HEATER BLOCK | PRT | 100 | 90 | MTS | N/A
| WATLOW (?) | 1 | 1 | 1 | 1 | 1 | 1 | 1 | 1 | 1 |  |  | EA | 5 |  | D0901279 | TCS_RING_HEATER_ELEMENT | PRT | 100 | 0 | OTS | N/A
| QTY INCL (1) SPR | 1 | 1 | 1 | 1 | 1 | 1 | 1 | 1 | 9 |  |  | EA | 6 |  |  | #4-40X.188 FLT HD SKT SCR, SST [18-8 SST] | HW | 100 | 0 | OTS
E900345-v1 | LASTI retrofit assy | 0 | 0 | 0 | 0 | 0 | 0 | 0 | 0 |  |  |  | EA |  |  | D0902447 | LASTI TCS RING HEATER INSTALLATION RETROFIT | ASSY | 100 | 100 | MTS | V1 | N/A
|  | 1 | 1 | 1 | 1 | 1 | 1 | 1 | 1 | 1 |  |  | EA | { REF } |  | D0902351 | ADLIGO TCS RING HEATER SHIELD | PRT | 100 | 100 | MTS | V1
{ } | CONSTRAINT | 2 | 2 | 2 | 2 | 2 | 2 | 2 | 2 | 1 |  |  | EA | { } |  | D1000270 | TCS ALLOWABLE RH ELEMENT ENVELOPE | VOL | 100 | 100 | OTS | V1
|  | 1 | 1 | 1 | 1 | 1 | 1 | 1 | 1 | 1 |  |  | EA | 1 |  | D0902448 | LASTI TCS RING HEATER BACK PLATE RH | PRT | 100 | 100 | MTS | V1
|  | 1 | 1 | 1 | 1 | 1 | 1 | 1 | 1 | 1 |  |  | EA | 2 |  | D0902449 | LASTI TCS RING HEATER BACK PLATE LH | PRT | 100 | 100 | MTS | V1
| DWG.TR E900344-V1 | 1 | 1 | 1 | 1 | 1 | 1 | 1 | 1 | 2 |  |  | EA | { REF } |  | D0902450 | LASTI TCS RING HEATER BLOCK | PRT | 100 | 100 | MTS | V1
|  | 1 | 1 | 1 | 1 | 1 | 1 | 1 | 1 | 4 |  |  | EA | { } |  |  | FH SCR, PHILIPS, #4-40 X 3/16 LG, SST | HW | 100 | 0 | OTS
|  | 1 | 1 | 1 | 1 | 1 | 1 | 1 | 1 | 4 |  |  | EA | { } |  |  | FH SCR, PHILIPS, #2-56 X 3/16 LG, SST | HW | 100 | 0 | OTS
{ } | QTYs ARE PER OPTIC | 0 | 0 | 0 | 0 | 0 | 0 | 0 | 0 | 2 |  |  | EA |  |  | D1000978 | ALIGO [TCS] RING HEATER ASSY | TopAssy | 90 | 0 | MTS | N/A | V1 | N/A
E1000154-v1 |  | 1 | 1 | 1 | 1 | 1 | 1 | 1 | 1 | 1 |  |  | EA |  |  | D1000969 | ALIGO TCS MONOLITH RH SHIELD | PRT | 100 | 90 | MTS | N/A | V2 | N/A |  | 83400
{ } | CONSTRAINT | 2 | 2 | 2 | 2 | 2 | 2 | 2 | 2 | 1 |  |  | EA |  |  | D1000270 | TCS ALLOWABLE RH ELEMENT ENVELOPE | VOL | 100 | 100 | OTS | N/A | V1
| either this OR D1000945 | 1 | 1 | 1 | 1 | 1 | 1 | 1 | 1 | 1 |  |  | EA |  |  | D1001187 | TCS RING HEATER ELEMENT ASSEMBLY, LASTI | ASSY | 50 | 0 | MTS | N/A | V1
|  | 2 | 2 | 2 | 2 | 2 | 2 | 2 | 2 | 1 |  |  | EA |  |  | D1000682 | [TCS] RH GLASS ROD INSULATOR | PRT | 100 | 100 | MTS | N/A |  |  |  | 3000
|  | 2 | 2 | 2 | 2 | 2 | 2 | 2 | 2 | 2 |  |  | EA |  |  | D1001063 | GLASS ROD RETAINER | PRT | 90 | 0 | MTS | N/A
|  | 2 | 2 | 2 | 2 | 2 | 2 | 2 | 2 | 60 |  |  | IN |  |  |  | NICHROME WIRE, 24 BNC [DIA .5 MM] | PRT | 0 | 0 | OTS | N/A
| either this OR D1001187 | 1 | 1 | 1 | 1 | 1 | 1 | 1 | 1 | 1 |  |  | EA |  |  | D1000945 | ALIGO TEST MASS RING HEATER ASSEMBLY [M.A._UF] | HW | 90 | 90 | MTS | N/A | V1 |  |  | 120000
|  | 2 | 2 | 2 | 2 | 2 | 2 | 2 | 2 | 2 |  |  | EA |  |  | D1000970 | ALIGO TEST MASS RING HEATER SUPPORT BLOCK | PRT | 100 | 90 | MTS | N/A
|  | 2 | 2 | 2 | 2 | 2 | 2 | 2 | 2 | 2 |  |  | EA |  |  | D1000956 | ALIGO TEST MASS RING HEATER WIRE INTERSECTION BLOCK | PRT | 100 | 90 | MTS | N/A
|  | 2 | 2 | 2 | 2 | 2 | 2 | 2 | 2 | 4 |  |  | EA |  |  | D1001016 | ALIGO TEST MASS RING HEATER WIRE PLATE | PRT | 100 | 90 | MTS | N/A
|  | 2 | 2 | 2 | 2 | 2 | 2 | 2 | 2 | 1 |  |  | EA |  |  | D1000943 | ALIGO TEST MASS RING HEATER INNER RING | PRT | 100 | 90 | MTS | N/A | V2 | N/A |  | 18750
|  | 2 | 2 | 2 | 2 | 2 | 2 | 2 | 2 | 1 |  |  | EA |  |  | D1000944 | ALIGO TEST MASS RING HEATER OUTER RING | PRT | 100 | 90 | MTS | N/A | V2 | N/A |  | 18750
|  | 2 | 2 | 2 | 2 | 2 | 2 | 2 | 2 | 3 |  |  | EA |  |  |  | SS FHCS 2-56 X .25 L | HW | 100 | 0 | OTS | N/A
| Ortech | 2 | 2 | 2 | 2 | 2 | 2 | 2 | 2 | 2 |  |  | EA |  |  |  | ORTECH CERAMIC SET SCREW 2-56 X .25 L | HW | 100 | 0 | OTS | N/A
|  | 2 | 2 | 2 | 2 | 2 | 2 | 2 | 2 | 4 |  |  | EA |  |  |  | SS VENTED SHCS 2-56 X .1875 L | HW | 100 | 0 | OTS | N/A
|  | 2 | 2 | 2 | 2 | 2 | 2 | 2 | 2 | 4 |  |  | IN |  |  |  | INSULATED COPPER WIRE, 28 AWG | PRT | 100 | 0 | OTS | N/A
|  | 1 | 1 | 1 | 1 | 1 | 1 | 1 | 1 | 2 |  |  | EA |  |  | Dxxxxxxx | IN-LINE UHV CONNECTOR ASSY | ASSY | 100 | 0 | MTS | N/A | N/A | V1
| AccuGlass Inc | 2 | 2 | 2 | 2 | 2 | 2 | 2 | 2 | 1 |  |  | EA |  |  | PN 100171 | ACCUGLASS CONNECTOR 100171 | PRT | 100 | 0 | OTS | N/A | N/A
|  | 1 | 1 | 1 | 1 | 1 | 1 | 1 | 1 | 1 |  |  | EA |  |  | D1001516 | WIRE GUIDE BUSHING | PRT | 100 | 0 | MTS | N/A | N/A | V1
| PER OPTIC QTY | 0 | [7 empty] | 1 | 1 | 2 | EA |  |  | D1002027 | aLIGO SYS-TCS INTEGRATION OF RH WITH TM | TopAssy | 90 | 0 | MTS | N/A | N/A | V1
E1000883 | BSC7 = mirror of BSC8 | 0 | 0 | 0 | 0 | 0 | 0 | 0 | 0 | 1 | 0 | 1 | EA | E1000884 |  | D1001742 | aLIGO TCS CO2P SYS STEERING OPTICS ASSY, H2, BSC7 | TopAssy | 100 | 90 | MTS | N/A | N/A | v2
|  | 1 | 1 | 1 | 1 | 1 | 1 | 1 | 1 | 1 | 0 | 1 | EA |  | Al, Au-coated | D1001194 | CO2P ITMX M1 ASSEMBLY ENVELOPE, BSC7 | PRT | 100 | 90 | MTS | N/A | N/A |  |  | 45000
| KUGLER | 1 |  |  | 1 |  |  |  |  | 1 | 0 | 1 | EA |  | Cu | D1001727 | TCS H2IN-VAC MIRROR [Æ12 IN, Au-COATED Cu] | PRT | 100 | 100 | MTS | N/A | V1 | v2
| HELICOIL | 2 | 2 | 2 | 2 | 2 | 2 | 2 | 2 | 8 | 1 | 9 | EA |  | N60 | TYPE 1185 | NITRONIC-60, #8-32, 2-1/2 D, .410 LONG, SIZE 2CN | HW | 0 | 0 | OTS | N/A
|  | 1 | 1 | 1 | 1 | 1 | 1 | 1 | 1 | 2 | 0 | 2 | EA |  | SSTL | D1002313 | TCS UHV FINE ADJUST PIVOT ROD | PRT | 100 | 90 | MTS | N/A | N/A | v2
|  | 1 | 1 | 1 | 1 | 1 | 1 | 1 | 1 | 1 | 0 | 1 | EA |  | Al 6061 | D1002312 | TCS UHV AZ FINE ADJUST PIVOT PLATE, BSC7 | PRT | 100 | 90 | MTS | N/A | N/A | v3
| HELICOIL | 2 | 2 | 2 | 2 | 2 | 2 | 2 | 2 | 2 | 1 | 3 | EA |  | N60 | TYPE 1191 | NITRONIC-60, #10-32, 2 D, .380 LONG, SIZE 3CN | HW | 100 | 100 | OTS | N/A | N/A |  | V1
|  | 1 | 1 | 1 | 1 | 1 | 1 | 1 | 1 | 1 | 0 | 1 | EA |  | Al 6061 | D1002311 | TCS UHV EL FINE ADJUST PIVOT PLATE | PRT |  |  | MTS |  |  | v2
| HELICOIL | 2 | 2 | 2 | 2 | 2 | 2 | 2 | 2 | 1 | 1 | 2 | EA |  | N60 | TYPE 1191 | NITRONIC-60, #10-32, 2 D, .380 LONG, SIZE 3CN | HW | 100 | 90 | OTS | N/A | N/A
| UC COMPONENTS | 1 | 1 | 1 | 1 | 1 | 1 | 1 | 1 | 4 | 1 | 5 | EA |  | SSTL, Ag PLT | C-820-A | VENTED, Ag PLATED SS SHCS #8-32 X 1.25 LONG | HW | 100 | 90 | OTS | N/A | N/A
| UC COMPONENTS | 1 | 1 | 1 | 1 | 1 | 1 | 1 | 1 | 4 | 1 | 5 | EA |  | SSTL, Ag PLT | C-812-A | VENTED, Ag PLATED SS SHCS #8-32 X .75 LONG | HW | 100 | 0 | OTS | N/A | N/A
| UC COMPONENTS | 1 | 1 | 1 | 1 | 1 | 1 | 1 | 1 | 8 | 2 | 10 | EA |  | SSTL | WFV-08 | VENTED FLAT WASHER #8 | HW | 100 | 0 | OTS | N/A | N/A
| UC COMPONENTS | 1 | 1 | 1 | 1 | 1 | 1 |  |  | 5 | 1 | 6 | EA |  | SSTL | SHCV-4436 | VENTED HEX HD 1.5IN SHOULDER SHC #10-32 | HW |  |  | OTS
| UC COMPONENTS | 1 | 1 | 1 | 1 | 1 | 1 |  |  | 27 | 3 | 30 | EA |  | SSTL, Ag PLT | WFV-25-A | VENTED FLAT WASHER, 1/4, SILVER PLATED | HW |  |  | OTS
|  | 1 | 1 | 1 | 1 | 1 | 1 |  |  | 1 | 0 | 1 | EA |  | SSTL | D1002287 | TCS UHV BRACKET [LONG SIDE], BSC7 | PRT |  |  | MTS |  |  | v3
| HELICOIL | 2 | 2 | 2 | 2 | 2 | 2 | 2 | 2 | 1 | 1 | 2 | EA |  | N60 | TYPE 1191 | NITRONIC-60, #10-32, 2-1/2 D, .475 LONG, SIZE 3CN | HW | 100 | 90 | OTS
|  | 1 | 1 | 1 | 1 | 1 | 1 |  |  | 1 | 0 | 1 | EA |  | SSTL | D1002315 | TCS UHV BRACKET, SHORT SIDE, BSC7 | PRT |  |  | MTS |  |  | v3
| HELICOIL | 2 | 2 | 2 | 2 | 2 | 2 | 2 | 2 | 1 | 1 | 2 | EA |  | N60 | TYPE 1191 | NITRONIC-60, #10-32, 2-1/2 D, .475 LONG, SIZE 3CN | HW | 100 | 90 | OTS
|  | 1 | 1 | 1 | 1 | 1 | 1 |  |  | 1 | 0 | 1 | EA |  | Al | D1002317 | TCS UHV LONG SUPPORT, BSC7 & BSC8 | PRT |  |  | MTS |  |  | v3
|  | 1 | 1 | 1 | 1 | 1 | 1 |  |  | 1 | 0 | 1 | EA |  | Al | D1002327 | TCS UHV SHORT SUPPORT, BSC7 & BSC8 | PRT |  |  | MTS |  |  | v3
| Viton, SYS procurement | 1 | 1 | 1 | 1 | 1 | 1 |  |  | 2 | 1 | 3 | EA |  | VITON | D1003328 | TCS UHV H2 ASSEMBLY INTERFACE DAMPER | PRT |  |  | MTS |  |  | v1
|  | 1 | 1 | 1 | 1 | 1 | 1 |  |  | 1 | 0 | 1 | EA |  | Al | D1002333 | TCS UHV BACK BRACE, BSC7 & BSC8 | PRT |  |  | MTS |  |  | v3
|  | 1 | 1 | 1 | 1 | 1 | 1 |  |  | 1 | 0 | 1 | EA |  | SSTL | D1002334 | TCS UHV COARSE ADJUST PIVOT ROD | PRT |  |  | MTS |  |  | v2
| UC COMPONENTS | 1 | 1 | 1 | 1 | 1 | 1 |  |  | 6 | 1 | 7 | EA |  | SSTL | C-2016-N | SS SHCS 1/4-20 x 1-IN LONG | HW |  |  | OTS
| UC COMPONENTS | 1 | 1 | 1 | 1 | 1 | 1 | 1 | 1 | 6 | 1 | 7 | EA |  | SSTL, Ag PLT | N-2520-A | SS NUT, HEX HD, 1/4-20 | HW | 0 | 0 | OTS | N/A | N/A
E1000883 | BSC8 = mirror of BSC7 | 0 | 0 | 0 | 0 | 0 | 0 |  |  | 1 | 0 | 1 | EA | E1000884 |  | D1002431 | aLIGO TCS CO2P SYS STEERING OPTICS ASSY, H2, BSC8 | TopAssy |  |  | MTS | N/A | N/A | v2
|  | 1 | 1 | 1 | 1 | 1 | 1 |  |  | 1 | 0 | 1 | EA |  | Cu | D1001198 | CO2P ITMY M1 ASSEMBLY ENVELOPE, BSC8 | PRT |  |  | MTS | N/A | N/A
| KUGLER | 1 | 1 | 1 | 1 | 1 | 1 |  |  | 1 | 0 | 1 | EA |  | Cu | D1001727 | TCS H2IN-VAC MIRROR [Æ12 IN, Au-COATED Cu] | PRT |  |  | MTS | N/A | V1 | v2
| HELICOIL | 2 | 2 | 2 | 2 | 2 | 2 |  |  | 8 | 1 | 9 | EA |  | N60 | TYPE 1185 | NITRONIC-60,#8-32, 2-1/2 D, .410 LONG, SIZE 2CN | HW |  |  | OTS | N/A
|  | 1 | 1 | 1 | 1 | 1 | 1 |  |  | 2 | 0 | 2 | EA |  | SSTL | D1002313 | TCS UHV FINE ADJUST PIVOT ROD | PRT |  |  | MTS | N/A | N/A | v2
|  | 1 | 1 | 1 | 1 | 1 | 1 |  |  | 1 | 0 | 1 | EA |  | Al 6061 | D1002455 | TCS UHV AZ FINE ADJUST PIVOT PLATE, BSC8 | PRT |  |  | MTS | N/A | N/A | v3
| HELICOIL | 2 | 2 | 2 | 2 | 2 | 2 |  |  | 2 | 1 | 3 | EA |  | N60 | TYPE 1191 | NITRONIC-60, #10-32, 2 D, .380 LONG, SIZE 3CN | HW |  |  | OTS | N/A | N/A
|  | 1 | 1 | 1 | 1 | 1 | 1 |  |  | 1 | 0 | 1 | EA |  | Al 6061 | D1002311 | TCS UHV EL FINE ADJUST PIVOT PLATE | PRT |  |  | MTS |  |  | v2
| HELICOIL | 2 | 2 | 2 | 2 | 2 | 2 |  |  | 1 | 1 | 2 | EA |  | N60 | TYPE 1191 | NITRONIC-60, #10-32, 2 D, .380 LONG, SIZE 3CN | HW |  |  | OTS | N/A | N/A
| UC COMPONENTS | 1 | 1 | 1 | 1 | 1 | 1 |  |  | 4 | 1 | 5 | EA |  | SSTL, Ag PLT | C-820-A | VENTED, Ag PLATED SS SHCS #8-32 X 1.25 LONG | HW |  |  | OTS | N/A | N/A
| UC COMPONENTS | 1 | 1 | 1 | 1 | 1 | 1 |  |  | 4 | 1 | 5 | EA |  | SSTL, Ag PLT | C-812-A | VENTED, Ag PLATED SS SHCS #8-32 X .75 LONG | HW |  |  | OTS | N/A | N/A
| UC COMPONENTS | 1 | 1 | 1 | 1 | 1 | 1 |  |  | 8 | 2 | 10 | EA |  | SSTL | WFV-08 | VENTED FLAT WASHER #8 | HW |  |  | OTS | N/A | N/A
| UC COMPONENTS | 1 | 1 | 1 | 1 | 1 | 1 |  |  | 5 | 1 | 6 | EA |  | SSTL | SHCV-4436 | VENTED HEX HD 1.5IN SHOULDER SHC #10-32 | HW |  |  | OTS
| UC COMPONENTS | 1 | 1 | 1 | 1 | 1 | 1 |  |  | 27 | 3 | 30 | EA |  | SSTL, Ag PLT | WFV-25-A | VENTED FLAT WASHER, 1/4, SILVER PLATED | HW |  |  | OTS
|  | 1 | 1 | 1 | 1 | 1 | 1 |  |  | 1 | 0 | 1 | EA |  | SSTL | D1002454 | TCS UHV BRACKET [LONG SIDE], BSC8 | PRT |  |  | MTS |  |  | v2
| HELICOIL | 2 | 2 | 2 | 2 | 2 | 2 | 2 | 2 | 1 | 1 | 2 | EA |  | N60 | TYPE 1191 | NITRONIC-60, #10-32, 2-1/2 D, .475 LONG, SIZE 3CN | HW | 100 | 90 | OTS
|  | 1 | 1 | 1 | 1 | 1 | 1 |  |  | 1 | 0 | 1 | EA |  | SSTL | D1002453 | TCS UHV BRACKET, SHORT SIDE, BSC8 | PRT |  |  | MTS |  |  | v2
| HELICOIL | 2 | 2 | 2 | 2 | 2 | 2 | 2 | 2 | 1 | 1 | 2 | EA |  | N60 | TYPE 1191 | NITRONIC-60, #10-32, 2-1/2 D, .475 LONG, SIZE 3CN | HW | 100 | 90 | OTS
|  | 1 | 1 | 1 | 1 | 1 | 1 |  |  | 1 | 0 | 1 | EA |  | Al | D1002317 | TCS UHV LONG SUPPORT, BSC7 & BSC8 | PRT |  |  | MTS |  |  | v3
|  | 1 | 1 | 1 | 1 | 1 | 1 |  |  | 1 | 0 | 1 | EA |  | Al | D1002327 | TCS UHV SHORT SUPPORT, BSC7 & BSC8 | PRT |  |  | MTS |  |  | v3
| Viton, SYS procurement | 1 | 1 | 1 | 1 | 1 | 1 |  |  | 2 | 1 | 3 | EA |  | VITON | D1003328 | TCS UHV H2 ASSEMBLY INTERFACE DAMPER | PRT |  |  | MTS |  |  | v1
|  | 1 | 1 | 1 | 1 | 1 | 1 |  |  | 1 | 0 | 1 | EA |  | Al | D1002333 | TCS UHV BACK BRACE, BSC7 & BSC8 | PRT |  |  | MTS |  |  | v3
|  | 1 | 1 | 1 | 1 | 1 | 1 |  |  | 1 | 0 | 1 | EA |  | SSTL | D1002334 | TCS UHV COARSE ADJUST PIVOT ROD | PRT |  |  | MTS |  |  | v2
| UC COMPONENTS | 1 | 1 | 1 | 1 | 1 | 1 |  |  | 6 | 1 | 7 | EA |  | SSTL | C-2016-N | SS SHCS 1/4-20 x 1-IN LONG | HW |  |  | OTS
| UC COMPONENTS | 1 | 1 | 1 | 1 | 1 | 1 |  |  | 6 | 1 | 7 | EA |  | SSTL, Ag PLT | N-2520-A | SS NUT, HEX HD, 1/4-20 | HW |  |  | OTS | N/A | N/A
| for either BSC7 or BSC8 | 0 | 0 | 0 | 0 | 0 | 0 |  |  | 1 | 0 | 1 | EA | E1000884 |  | D1100293 | aLIGO TCS TEMPLATE, H2 UHV CO2P MIRROR ASSY | TopAssy |  |  | MTS |  |  | v1
E1100956 |  | 1 | 1 | 1 | 1 | 1 | 1 |  |  | 1 | 0 | 1 | EA |  |  | D1100263 | aLIGO TCS FIXTURE, H2 UHV MIRROR ASSY | ASSY |  |  | MTS |  |  | v3
|  | 2 | 2 | 2 | 2 | 2 | 2 |  |  | 1 | 0 | 1 | EA |  | Teflon PFA 450 | D1101272 | TCS H2 UHV MIRROR SPLASH COVER | PRT |  |  | MTS |  |  | v2
|  | 2 | 2 | 2 | 2 | 2 | 2 |  |  | 1 | 0 | 1 | EA |  | 6061 alloy | D1100265 | aLIGO TCS FIXTURE BASE PLATE, H2 STEERING MIRROR ASSY | PRT |  |  | MTS |  |  | v2
|  | 2 | 2 | 2 | 2 | 2 | 2 |  |  | 2 | 0 | 2 | EA |  | 6061 alloy | D1100266 | aLIGO TCS FIXTURE TALL SUPPORT GUSSET | PRT |  |  | MTS |  |  | v5
|  | 2 | 2 | 2 | 2 | 2 | 2 |  |  | 2 | 0 | 2 | EA |  | 6061 alloy | D1100267 | aLIGO TCS FIXTURE SHORT SUPPORT GUSSET | PRT |  |  | MTS |  |  | v5
|  | 2 | 2 | 2 | 2 | 2 | 2 |  |  | 4 | 0 | 4 | EA |  | 6061 alloy | D1101866 | SHIM, .125 THICK | PRT |  |  | MTS |  |  | v1
|  | 2 | 2 | 2 | 2 | 2 | 2 |  |  | 4 | 0 | 4 | EA |  | 6061 alloy | D1100285 | aLIGO TCS FIXTURE RETAINER | PRT |  |  | MTS |  |  | v2
| MSC | 2 | 2 | 2 | 2 | 2 | 2 |  |  | 2 | 2 | 4 | EA |  | Zn PLT SSTL | 32845752 | DOOR PULL, 6.5 IN X 1.75 IN | PRT |  |  | OTS
| UC COMPONENTS | 3 | 3 | 3 | 3 | 3 | 3 |  |  | 8 | 2 | 10 | EA |  | 18-8 SSTL | FA-808-N | FHSCS 8-32 X 1/2 LONG, 18-8 SSTL | HW |  |  | OTS
| UC COMPONENTS | 3 | 3 | 3 | 3 | 3 | 3 |  |  | 8 | 2 | 10 | EA |  | 18-8 SSTL | C-806-N | SHCS 8-32 UNC-2A X 3/8 LONG, 18-8 SSTL | HW |  |  | OTS
| UC COMPONENTS | 3 | 3 | 3 | 3 | 3 | 3 |  |  | 8 | 2 | 10 | EA |  | 18-8 SSTL | WF-08 | FLAT WASHER, #8, NAS 620-C8 OR EQUIVALENT | HW |  |  | OTS
| UC COMPONENTS | 3 | 3 | 3 | 3 | 3 | 3 |  |  | 8 | 2 | 10 | EA |  | 18-8 SSTL | FA-812-N | FHSCS 8-32 X 3/4 LONG, 18-8 SSTL | HW |  |  | OTS
| UC COMPONENTS | 3 | 3 | 3 | 3 | 3 | 3 |  |  | 8 | 2 | 10 | EA |  | 18-8 SSTL | N-832 | HEX NUT, 8-32 | HW |  |  | OTS
| McMASTER-CARR PN | 3 | 3 | 3 | 3 | 3 | 3 |  |  | 8 | 2 | 10 | EA |  | 18-8 SSTL | 96659A103 | FLAT WASHER, #8, MS 15795 OR EQUIVALENT | HW |  |  | OTS
|  | 1 | 1 | 1 | 1 | 1 | 1 |  |  | 2 | 0 | 2 | EA |  | 6061 alloy | D1100300 | aLIGO TCS INTERFACE TEMPLATE | PRT |  |  | MTS |  |  | v2
|  | 1 | 1 | 1 | 1 | 1 | 1 |  |  | 1 | 0 | 1 | EA |  | 6061 alloy | D1100297 | aLIGO TCS LONG BASE TEMPLATE | PRT |  |  | MTS |  |  | v2
|  | 1 | 1 | 1 | 1 | 1 | 1 |  |  | 1 | 0 | 1 | EA |  | 6061 alloy | D1100296 | aLIGO TCS SHORT BASE TEMPLATE | PRT |  |  | MTS |  |  | v2
|  | 1 | 1 | 1 | 1 | 1 | 1 |  |  | 1 | 0 | 1 | EA |  | 6061 alloy | D1100298 | aLIGO TCS TEMPLATE BRACE | PRT |  |  | MTS |  |  | v1
|  | 1 | 1 | 1 | 1 | 1 | 1 |  |  | 1 | 0 | 1 | EA |  | 6061 alloy | D1100295 | aLIGO TCS FIXTURE TEMPLATE BRACE | PRT |  |  | MTS |  |  | v2
|  | 1 | 1 | 1 | 1 | 1 | 1 |  |  | 2 | 0 | 2 | EA |  | 6061 alloy | D1100294 | aLIGO TCS FIXTURE TEMPLATE | PRT |  |  | MTS |  |  | v1
| UC COMPONENTS | 2 | 2 | 2 | 2 | 2 | 2 |  |  | 6 | 2 | 8 | EA |  | 18-8 SSTL | C-2008-N | SHCS 1/4-20 UNC-2A X 0.5 LONG | HW |  |  | OTS
| UC COMPONENTS | 2 | 2 | 2 | 2 | 2 | 2 |  |  | 6 | 2 | 8 | EA |  | 18-8 SSTL | C-2012-N | SHCS 1/4-20 UNC-2A X 0.75 LONG | HW |  |  | OTS
| MCMASTER P/N | 2 | 2 | 2 | 2 | 2 | 2 |  |  | 12 | 4 | 16 | EA |  | 18-8 SSTL | 96659A106 | FLAT WASHER, 1/4 IN, 5/8 OD, MS 15795 OR EQUIV | HW |  |  | OTS
| MCMASTER P/N | 2 | 2 | 2 | 2 | 2 | 2 |  |  | 4 | 2 | 6 | EA |  | 18-8 SSTL | 97365A170 | PULL-OUT DOWEL PIN, 1/4 IN, FLAT VENT, 2.5 IN LONG | HW |  |  | OTS
Note on R120: Mindy Jacobson: [2-FEB-10] WATLOW p/n TESTED TO DATE: 125CH24A14X-806 (CABLE, 275W, 240Vac) RAN2010S (TUBULAR 400W, 240Vac)