## NOTES
D1100291, aLIGO LHO Monuments
1) The intent is that this document (to include an Excel spreadsheet of coordinates AND a drawing) cover all monuments for use in aLIGO Initial Alignment at LHO.
2) Note that the Test Stand (TS1 and TS2) monuments have their own local coordinate systems, which are in general rotated (slightly) from the global coordinate frame.
THESE TS MONUMENTS SHOULD EACH BE ONLY USED AS A SET AND NOT IN COMBINATION WITH THE OTHER MONUMENTS!
Sources:
D970210-v1 | Initial LIGO monuments BTVE, IAM and PSI. Updated/re-surveyed list/drawing, but not a complete set for all of iLIGO
D970210-v2 | update to drawing for aLIGO, including LV monuments (to be developed/posted)
LVEA 15Nov2011 | LV1 thru LV16. Jason Oberling & Doug Cook, 15 Nov 2011 (prepared earlier in the year)
D1100291-v1 | Dennis Coyne added monument LV17 for aLIGO H2 ITMy alignment
D1100291-v2 | Doug Cook added monument LV18 for aLIGO H1 ITMy alignment

## All LHO LVEA Monuments List
designation | X | Y | Z | building
BTVE-1 | 0 | 46000 | -1061.2
BTVE-5 | 46000 | 0 | -1061.2
IAM-1 | 2362.3 | -3251.2
IAM-2 | 11543 | -3251.2
IAM-3 | 213360 | -3251.2
IAM-4 | 2362.3 | 212.9
IAM-5 | 11543.1 | -200
IAM-6 | -3251.2 | 2362.2
IAM-7 | -200 | 2362.2
IAM-8 | 11543 | 9060
IAM-9 | -3251.2 | 11428
IAM-10 | 200 | 11428
IAM-11 | 9163.1 | 11428
IAM-12 | -3251.2 | 213360
PSI-1 | 2362.3 | 44643.1 | -1854.2
PSI-2 | 9219.6 | 31601.7 | -1855.5
PSI-3 | -2362.2 | 9219.6 | -1849.6
PSI-4 | -22382.7 | 2362.2 | -1855.2
PSI-5 | -22382.7 | 0 | -1852.2
PSI-6 | 2362.2 | 2362.2 | -1850.4
PSI-7 | 0 | -22382.7 | -1858
PSI-8 | 2362.1 | -22382.7 | -1855.5
PSI-9 | 2362.2 | -2362.2 | -1858
PSI-10 | 9219.6 | -2362.2 | -1856.5
PSI-11 | 31601.1 | 9219.6 | -1855.7
PSI-12 | 44642.6 | 2362.2 | -1853.4
LV1 | -2132.9 | 11428
LV2 | -2133.6 | 2362.2
LV3 | -2131.6 | 38158.1
LV4
LV5 | -2133.6 | -1930.7
LV6 | 11543 | -1930.7
LV7 | 38155 | -1930.7
LV8
LV9 | 11543 | 11428
LV10 | 27340.1 | 11428
LV11 | 11543 | 27306.3
LV12 | -2132.2 | 25171.9
LV13 | -2131.9 | 31415.1
LV14 | 1375.2 | -1930.7
LV15 | 31426.7 | -1930.7
LV16 | 33967.1 | -1930.7
LV17 | 200 | 38158.1
LV18 | 0 | 38158.1
LV19 | -200 | 38158.1
LV20 | -2133.6 | -3830.7
LV21 | -2133.6 | -20122
LV22 | -2133.6 | -22692
LV23 | -3831 | -3050.7
LV24 | -20122 | -3050.7
LV25 | -22692 | -3050.7
LV26 | -2133.6 | -3050.7

## TS1
TEST STAND #1
| Local |  |  |  | RELATIVE TO TS#2
designation | X (mm) | Y (mm) | Source | comments | X (mm) | Y (mm)
TS1-1 | -200 | 5133 | D1101596-V2 | Test Stand 1 (TS1) | 5286.4 | 10009.8
TS1-2 | 0 | 5133 | D1101596-V2 | Test Stand 1 (TS1) | 5486.4 | 10009.8
TS1-3 | 200 | 5133 | D1101596-V2 | Test Stand 1 (TS1) | 5686.4 | 10009.8
TS1-4 | -200 | -7570 | D1101596-V2 | Test Stand 1 (TS1) | 5286.4 | -2693.2
TS1-5 | 0 | -7570 | D1101596-V2 | Test Stand 1 (TS1) | 5486.4 | -2693.2
TS1-6 | 200 | -7570 | D1101596-V2 | Test Stand 1 (TS1) | 5686.4 | -2693.2
TS1-10 | 0 | 0 | D1101596-V2 | Test Stand 1 (TS1) | 5486.4 | 4876.8
TS1-11 | -7289 | 200 | D1101596-V2 | Test Stand 1 (TS1) | -1802.6 | 5076.8
TS1-12 | -7289 | 0 | D1101596-V2 | Test Stand 1 (TS1) | -1802.6 | 4876.8
TS1-13 | -7289 | -200 | D1101596-V2 | Test Stand 1 (TS1) | -1802.6 | 4676.8
TS1-15 | 2872 | 200 | D1101596-V2 | Test Stand 1 (TS1) | 8358.4 | 5076.8
TS1-16 | 2872 | 0 | D1101596-V2 | Test Stand 1 (TS1) | 8358.4 | 4876.8
TS1-17 | 2872 | -200 | D1101596-V2 | Test Stand 1 (TS1) | 8358.4 | 4676.8
BS HR
BS AR

## TS2
TEST STAND #2
| Local |  |  |  | RELATIVE TO TS1
designation | X (mm) | Y (mm) | Source | comments | X (mm) | Y (mm)
TS2-1 | -200 | 5133 | D1101596-V2 | Test Stand 2 (TS2) | -5686.4 | 256.2
TS2-2 | 0 | 5133 | D1101596-V2 | Test Stand 2 (TS2) | -5486.4 | 256.2
TS2-3 | 200 | 5133 | D1101596-V2 | Test Stand 2 (TS2) | -5286.4 | 256.2
TS2-4 | -200 | -7570 | D1101596-V2 | Test Stand 2 (TS2) | -5686.4 | -12446.8
TS2-5 | 0 | -7570 | D1101596-V2 | Test Stand 2 (TS2) | -5486.4 | -12446.8
TS2-6 | 200 | -7570 | D1101596-V2 | Test Stand 2 (TS2) | -5286.4 | -12446.8
TS2-7 | -200 | 2800 | D1101596-V2 | Test Stand 2 (TS2) | -5686.4 | -2076.8
TS2-8 | 3327.3 | 2800 | D1101596-V2 | Test Stand 2 (TS2) | -2159.1 | -2076.8
TS2-9 | 3327.3 | -326.1 | D1101596-V2 | Test Stand 2 (TS2) | -2159.1 | -5202.9
TS2-10 | 0 | 0 | D1101596-V2 | Test Stand 2 (TS2) | -5486.4 | -4876.8
TS2-11 | -2872 | 200 | D1101596-V2 | Test Stand 2 (TS2) | -8358.4 | -4676.8
TS2-12 | -2872 | 0 | D1101596-V2 | Test Stand 2 (TS2) | -8358.4 | -4876.8
TS2-13 | -2872 | -200 | D1101596-V2 | Test Stand 2 (TS2) | -8358.4 | -5076.8
TS2-14 | 200 | 7570 | D1101596-V2 | Test Stand 2 (TS2) | -5286.4 | 2693.2
TS2-15 | 7285 | 200 | D1101596-V2 | Test Stand 2 (TS2) | 1798.6 | -4676.8
TS2-16 | 7285 | 0 | D1101596-V2 | Test Stand 2 (TS2) | 1798.6 | -4876.8
TS2-17 | 7285 | -200 | D1101596-V2 | Test Stand 2 (TS2) | 1798.6 | -5076.8
TS2-18 | -2872 | -2475.73 |  | Test Stand 2 (TS2) | -8358.4 | -7352.53
TS2-19 | 0 | 6540.7 |  | Test Stand 2 (TS2) | -5486.4 | 1663.9
TS2-20 | 5594.48 | 6540.7 |  | Test Stand 2 (TS2) | 108.08 | 1663.9
TS2-21 | 5594.48 | 5388.63 |  | Test Stand 2 (TS2) | 108.08 | 511.83
TS2-22 | 0 | 5388.63 |  | Test Stand 2 (TS2) | -5486.4 | 511.83
TS2-23 | -183.94 | 7570 |  | Test Stand 2 (TS2) | -5670.34 | 2693.2
TS2-24 | -183.94 | 0 |  | Test Stand 2 (TS2) | -5670.34 | -4876.8
TS2-25 | -2872 | 10000 |  | Test Stand 2 (TS2) | -8358.4 | 5123.2
| TS#2 cartridge |  |  |  | Global
| X (mm) | Y (mm) | Source | comments | X (mm) | Y (mm)
BS HR | -183.9 | 202.6 | D0901920-v11 | center BS HR face | -202.6 | -183.9
BS AR | -202.6 | 136.6 | D0901920-v11 | chief X ray intersection with BS AR face | -136.6 | -202.6
BS ARS | -249.8 | 184 | D0901920-v11 | chief Y ray intersection with BS AR face | -184 | -249.8

## All LHO End-Y Monuments List
designation | X | Y | Z | building
BTVE-4 | 0 | 3988503.6 | -1056.9
IAM-22 | 3048 | 3776167.2
IAM-23 | 3046.9 | 4002371.75
IAM-24 | 200 | 4002371.75
IAM-25 | 3047 | 4008691.75
IAM-26 | 0 | 4008691.85
IAM-27 | -200 | 4008691.85
IAM-EY-B1 | 3048 | 3993835
IAM-EY-T1 | -199.4 | 3993835

## LHO D970210-v2
designation | X | Y | Z | building
BTVE-1 | 0 | 46000 | -1061.2
BTVE-4 | 0 | 3988503.6 | -1056.9
BTVE-5 | 46000 | 0 | -1061.2
IAM-1 | 2362.3 | 3251.2
IAM-2 | 11543 | 3251.2
IAM-3 | 213360 | 3251.2
IAM-4 | 2362.3 | 212.9
IAM-5 | 11543.1 | -200
IAM-6 | 3251.2 | 2362.2
IAM-7 | -200 | 2362.2
IAM-8 | 11543 | 9060
IAM-9 | 3251.2 | 11428
IAM-10 | 200 | 11428
IAM-11 | 9163.1 | 11428
IAM-12 | 3251.2 | 213360
PSI-1 | 2362.3 | 44643.1 | -1854.2
PSI-2 | 9219.6 | 31601.7 | -1855.5
PSI-3 | -2362.2 | 9219.6 | -1849.6
PSI-4 | -22382.7 | 2362.2 | -1855.2
PSI-5 | -22382.7 | 0 | -1852.2
PSI-6 | 2362.2 | 2362.2 | -1850.4
PSI-7 | 0 | -22382.7 | -1858
PSI-8 | 2362.1 | -22382.7 | -1855.5
PSI-9 | 2362.2 | -2362.2 | -1858
PSI-10 | 9219.6 | -2362.2 | -1856.5
PSI-11 | 31601.1 | 9219.6 | -1855.7
PSI-12 | 44642.6 | 2362.2 | -1853.4

## LHO LVEA 15nov2011
designation | LV Coordinates |  | LV Location | Visually Identified LV? | Coordinate Information Source
| X | Y
LV1 | -2132.9 | 11428 | LVEA | Y | LIGO ISC Initial Alignment Logbook from Hugh, start date 1-12-99, page 101; coord verified by S. Lorimer & E. Prieto 9/12/11
LV2 | -2133.6 | 2362.2 | LVEA | Y | LIGO ISC Initial Alignment Logbook from Hugh, start date 1-12-99, page 101; coord verified by S. Lorimer & E. Prieto 9/12/11
LV3 | -2131.6 | 38158.1 | LVEA | Y | LIGO ISC Initial Alignment Logbook from Hugh, start date 1-12-99, page 101; coord verified by S. Lorimer & E. Prieto 9/12/11
LV4 | UNK | UNK | LVEA | Y | Monument set by D. Cook, J. Oberling, S. Lorimer, and E. Prieto 8/3/11 - 8/8/11; Mark on W wall, coords unk
LV5 | -2133.6 | -1930.7 | LVEA | Y | Monument set by D. Cook, J. Oberling, S. Lorimer, and E. Prieto 8/3/11 - 8/8/11; coords verified by S. Lorimer & E. Prieto 9/12/11
LV6 | 11543 | -1930.7 | LVEA | Y | Monument set by D. Cook, J. Oberling, S. Lorimer, and E. Prieto 8/3/11 - 8/8/11; coords verified by S. Lorimer & E. Prieto 9/12/11
LV7 | 38155 | -1930.7 | LVEA | Y | Monument set by D. Cook, J. Oberling, S. Lorimer, and E. Prieto 8/3/11 - 8/8/11; coords verified by S. Lorimer & E. Prieto 9/12/11
LV8 | UNK | -1930.7 | LVEA | Y | Monument set by D. Cook, J. Oberling, S. Lorimer, and E. Prieto 8/3/11 - 8/8/11; Mark on N wall, x coord unk
LV9 | 11543 | 11428 | LVEA | Y | Monument set by D. Cook, J. Oberling, S. Lorimer, and E. Prieto 8/3/11 - 8/8/11; coords verified by S. Lorimer & E. Prieto 9/12/11
LV10 | 27340.1 | 11428 | LVEA | Y | Monument set by D. Cook, J. Oberling, S. Lorimer, and E. Prieto 8/3/11 - 8/8/11; coords verified by S. Lorimer & E. Prieto 9/12/11
LV11 | 11543 | 27306.3 | LVEA | Y | Monument set by D. Cook, J. Oberling, S. Lorimer, and E. Prieto 8/3/11 - 8/8/11; coords verified by S. Lorimer & E. Prieto 9/12/11
LV12 | -2132.2 | 25171.9 | LVEA | Y | Monument set by D. Cook, J. Oberling, S. Lorimer, and E. Prieto 8/3/11 - 8/8/11; coords verified by S. Lorimer & E. Prieto 9/12/11
LV13 | -2131.9 | 31415.1 | LVEA | Y | Monument set by D. Cook, J. Oberling, S. Lorimer, and E. Prieto 8/3/11 - 8/8/11; coords verified by S. Lorimer & E. Prieto 9/12/11
LV14 | 1375.2 | -1930.7 | LVEA | Y | Monument set by D. Cook, J. Oberling, S. Lorimer, and E. Prieto 8/3/11 - 8/8/11; coords verified by S. Lorimer & E. Prieto 9/12/11
LV15 | 31426.7 | -1930.7 | LVEA | Y | Monument set by D. Cook, J. Oberling, S. Lorimer, and E. Prieto 8/3/11 - 8/8/11; coords verified by S. Lorimer & E. Prieto 9/12/11
LV16 | 33967.1 | -1930.7 | LVEA | Y | Monument set by D. Cook, J. Oberling, S. Lorimer, and E. Prieto 8/3/11 - 8/8/11; coords verified by S. Lorimer & E. Prieto 9/12/11
LV17 | 200 | 38158.1 | LVEA |  | Monument requested by D. Coyne for H2 ITMy alignment
LV18 | -200 | 38158.1 | LVEA |  | Monument requested by D. Cook for H1 ITMy alignment

## LHO End Y 12Jan2012
IAM Number | IAM Coordinates |  | IAM Location | Visually Identified IAM? | Coordinate Information Source
| X | Y
22 | 3048 | 3776167.2 | End Y | Y | D970210, page 5
23 | 3046.9 | 4002371.75 | End Y | Y | D970210, page 5
24 | 200 | 4002371.75 | End Y | Y | LIGO ISC Initial Alignment Logbook from Hugh, start date 1-12-99, page 138; D970210
25 | 3047 | 4008691.75 | End Y | Y | Monument set by D. Cook, J. Oberling, and S. Lorimer on 1-4-12
26 | 0 | 4008691.85 | End Y | Y | Monument set by D. Cook, J. Oberling, and S. Lorimer on 1-4-12
27 | -200 | 4008691.85 | End Y | Y | Monument set by D. Cook, J. Oberling, and S. Lorimer on 1-4-12
EY-B1 | 3048 | 3993835 | End Y | Y | LIGO ISC Initial Alignment Logbook from Hugh, start date 1-12-99, page 100
EY-T1 | -199.4 | 3993835 | End Y | Y | LIGO ISC Initial Alignment Logbook from Hugh, start date 1-12-99, page 100

## LVEA interior wall
LHO LVEA interior wall perimeter
for LVEA interior dimensions and wall thickness see
WA-A-501, Rev 1 D960273-01-O Corner Station, LVEA Floor Plan
WA-A-502, Rev 1 D960274-01-O Corner Station, LVEA Partial Floor Plan, Sheet 1
| Relative to the Beam Tube Centerlines |  |  |  | Relative to TS1 center
| I-beam Centerline |  | Face Of Wall (FOW) |  | Face Of Wall (FOW)
point | X (ft) | Y (ft) | X (mm) | Y (mm) | X (mm) | Y (mm)
A | -15 | -115 | -4953 | -35433 | -11679.5 | -42601.4
B | -15 | -15 | -4953 | -4953 | -11679.5 | -12121.4
C | -135 | -15 | -41529 | -4953 | -48255.5 | -12121.4
D | -135 | 25 | -41529 | 8001 | -48255.5 | 832.6
E | -15 | 25 | -4953 | 8001 | -11679.5 | 832.6
F | -15 | 165 | -4953 | 50673 | -11679.5 | 43504.6
G | 65 | 165 | 20193 | 50673 | 13466.5 | 43504.6
H | 65 | 65 | 20193 | 20193 | 13466.5 | 13024.6
I | 165 | 65 | 50673 | 20193 | 43946.5 | 13024.6
J | 165 | -15 | 50673 | -4953 | 43946.5 | -12121.4
K | 65 | -15 | 20193 | -4953 | 13466.5 | -12121.4
L | 65 | -35 | 20193 | -11049 | 13466.5 | -18217.4
M | 25 | -35 | 8001 | -11049 | 1274.5 | -18217.4
N | 25 | -115 | 8001 | -35433 | 1274.5 | -42601.4
A | -15 | -115 | -4953 | -35433 | -11679.5 | -42601.4
Beam Tube Centerlines = Global Axes
point | X (mm) | Y (mm)
A | -41529 | 0 | x-axis
B | 50673 | 0 | x-axis
A | 0 | -35433 | y-axis
B | 0 | 50673 | y-axis
The LVEA Wall relative to TS# per D1100408-v1:
| TS#1 |  | TS#2
PT | X | Y | X | Y
E | -16306.8 | -35966.4 | -10820.4 | -31089.6
F | -16306.8 | 6705.6 | -10820.4 | 11582.4
G | 8077.2 | 6705.6 | 13563.6 | 11582.4
H | 8077.2 | -23774.4 | 13563.6 | -18897.6

## TS structure
depiction of the planform of the test stand (around TS origin)
|  |  |  | (TS2 from TS1 origin) |  | (TS1 from TS2 origin)
point | X | Y |  | X | Y | X | Y
A | -1041.4 | 1320.8 | pad1 | -6549.4 | -3556 | 4445 | 6197.6
B | -546.1 | 1320.8 |  | -6054.1 | -3556 | 4940.3 | 6197.6
C | -546.1 | 825.5 |  | -6054.1 | -4051.3 | 4940.3 | 5702.3
D | -1041.4 | 825.5 |  | -6549.4 | -4051.3 | 4445 | 5702.3
A | -1041.4 | 1320.8 |  | -6549.4 | -3556 | 4445 | 6197.6
A | 546.1 | 1320.8 | pad2 | -4961.9 | -3556 | 6032.5 | 6197.6
B | 1041.4 | 1320.8 |  | -4466.6 | -3556 | 6527.8 | 6197.6
C | 1041.4 | 825.5 |  | -4466.6 | -4051.3 | 6527.8 | 5702.3
D | 546.1 | 825.5 |  | -4961.9 | -4051.3 | 6032.5 | 5702.3
A | 546.1 | 1320.8 |  | -4961.9 | -3556 | 6032.5 | 6197.6
A | 546.1 | -825.5 | pad3 | -4961.9 | -5702.3 | 6032.5 | 4051.3
B | 1041.4 | -825.5 |  | -4466.6 | -5702.3 | 6527.8 | 4051.3
C | 1041.4 | -1320.8 |  | -4466.6 | -6197.6 | 6527.8 | 3556
D | 546.1 | -1320.8 |  | -4961.9 | -6197.6 | 6032.5 | 3556
A | 546.1 | -825.5 |  | -4961.9 | -5702.3 | 6032.5 | 4051.3
A | -1041.4 | -825.5 | pad 4 | -6549.4 | -5702.3 | 4445 | 4051.3
B | -546.1 | -825.5 |  | -6054.1 | -5702.3 | 4940.3 | 4051.3
C | -546.1 | -1320.8 |  | -6054.1 | -6197.6 | 4940.3 | 3556
D | -1041.4 | -1320.8 |  | -6549.4 | -6197.6 | 4445 | 3556
A | -1041.4 | -825.5 |  | -6549.4 | -5702.3 | 4445 | 4051.3
A | -990.6 | 1219.2 | left support tube | -6498.6 | -3657.6 | 4495.8 | 6096
B | -685.8 | 1219.2 |  | -6193.8 | -3657.6 | 4800.6 | 6096
C | -685.8 | -1219.2 |  | -6193.8 | -6096 | 4800.6 | 3657.6
D | -990.6 | -1219.2 |  | -6498.6 | -6096 | 4495.8 | 3657.6
A | -990.6 | 1219.2 |  | -6498.6 | -3657.6 | 4495.8 | 6096
A | 685.8 | 1219.2 | right support tube | -4822.2 | -3657.6 | 6172.2 | 6096
B | 990.6 | 1219.2 |  | -4517.4 | -3657.6 | 6477 | 6096
C | 990.6 | -1219.2 |  | -4517.4 | -6096 | 6477 | 3657.6
D | 685.8 | -1219.2 |  | -4822.2 | -6096 | 6172.2 | 3657.6
A | 685.8 | 1219.2 |  | -4822.2 | -3657.6 | 6172.2 | 6096
A | -685.8 | 1219.2 | crossbeam 1 | -6193.8 | -3657.6 | 4800.6 | 6096
B | 685.8 | 1219.2 |  | -4822.2 | -3657.6 | 6172.2 | 6096
C | 685.8 | 914.4 |  | -4822.2 | -3962.4 | 6172.2 | 5791.2
D | -685.8 | 914.4 |  | -6193.8 | -3962.4 | 4800.6 | 5791.2
A | -685.8 | 1219.2 |  | -6193.8 | -3657.6 | 4800.6 | 6096
A | -685.8 | -914.4 | crossbeam 2 | -6193.8 | -5791.2 | 4800.6 | 3962.4
B | 685.8 | -914.4 |  | -4822.2 | -5791.2 | 6172.2 | 3962.4
C | 685.8 | -1219.2 |  | -4822.2 | -6096 | 6172.2 | 3657.6
D | -685.8 | -1219.2 |  | -6193.8 | -6096 | 4800.6 | 3657.6
A | -685.8 | -914.4 |  | -6193.8 | -5791.2 | 4800.6 | 3962.4