## OVERALL BOM
[10 empty] | CALIFORNIA INSTITUTE OF TECHNOLOGY | [11 empty] | DRWG NO. REV GID
[10 empty] | MASSACHUSETTS INSTITUTE OF TECHNOLOGY | [11 empty] | E1100215-v1
[22 empty] | SHEET | 1 OF 1
ASSEMBLY NO:
[18 empty] | OVERALL BILL OF MATERIALS |  |  |  |  | D1100359-v1
|  |  |  | TITLE: |  |  | SLC ACB ADJUSTABLE EXTENDER SHELF ASSY
[10 empty] | APPROVALS: | [7 empty] | DATE: | REV | DCN NO. | BY | CHECK | DCC | DATE
|  |  |  | DRAWN / AUTHOR: | [5 empty] | CIT, CC | [7 empty] | 2011-05-05 | v1 | E1100335 | NK
CHECKED:
APPROVED:
DCC RELEASE
item no | alternative | asrequired | reference | ITEM NO | quantity | required | REQ. | extra | SPARE | TOT. | PART NO. | number | numb | DESCRIPTION | PART NUMBER | PART NUMBER | DESCRIPTION (no longer called!) | REVISION | DESCRIPTION |  |  |  |  | MATERIAL
|  |  |  | 1 |  |  | 1 |  | 0 | 1 | [5 empty] | D1100288 |  | v2 | SLC ACB TOP EXTENDER |  |  |  |  | 18 GA ENAMEL STEEL A424
|  |  |  | 2 |  |  | 1 |  | 0 | 1 | [5 empty] | D1100353 |  | v2 | ACB LEFT SIDE EXTENDER |  |  |  |  | 18 GA ENAMEL STEEL A424
|  |  |  | 3 |  |  | 1 |  | 0 | 1 | [5 empty] | D1100354 |  | v2 | ACB RIGHT SIDE EXTENDER |  |  |  |  | 18 GA ENAMEL STEEL A424
|  |  |  | 4 |  |  | 24 |  | 8 | 32 | [5 empty] | 90313A204 |  | _ | WASHER, FLAT, 1/4, Mc Master |  |  |  |  | 18-8 SSTL
|  |  |  | 5 |  |  | 12 |  | 4 | 16 | [5 empty] | 92200A537 |  | _ | SCREW, SOCKET HEAD CAP, 1/4-20 UNC-2A X 0.5 L, Mc Master |  |  |  |  | 300 SSTL
|  |  |  | 6 |  |  | 12 |  | 4 | 16 | [5 empty] | N-2520-A |  | _ | HEX NUT, 1/4-20, UC COMP |  |  |  |  | Ag 18-8 SSTL
|  |  |  | 7 |  |  | 1 |  | 0 | 1 | [5 empty] | D1100458 |  | v2 | SLC ACB BOTTOM EXTENDER |  |  |  |  | 18 GA ENAMEL STEEL A424
ALT