## OVERALL BOM
[10 empty] | CALIFORNIA INSTITUTE OF TECHNOLOGY | [11 empty] | DRWG NO. REV GID
[10 empty] | MASSACHUSETTS INSTITUTE OF TECHNOLOGY | [11 empty] | E1100372-v1
[22 empty] | SHEET | 1 OF 1
ASSEMBLY NO:
[18 empty] | OVERALL BILL OF MATERIALS |  |  |  |  | D1002863-v1
|  |  |  | TITLE: |  |  | ALIGO MODE CLEANER TUBE BAFFLE RING ASSEMBLY
[10 empty] | APPROVALS: | [7 empty] | DATE: | REV | DCN NO. | BY | CHECK | DCC | DATE
|  |  |  | DRAWN / AUTHOR: | [5 empty] | CIT, CC | [7 empty] | 2010-12-01 | v1 | E1000822 | HNK
(REFERENCE CONTENTS)
CHECKED:
APPROVED:
DCC RELEASE
item no | alternative | asrequired | reference | ITEM NO | quantity | required | REQ. | extra | SPARE | TOT. | PART NO. | number | numb | DESCRIPTION | PART NUMBER | PART NUMBER | DESCRIPTION (no longer called!) | REVISION | DESCRIPTION |  |  |  |  | MATERIAL
|  |  |  | 1 |  |  | 1 |  | 0 | 1 | [5 empty] | D1000777 |  | v1 | ALIGO MODE CLEANER TUBE BAFFLE RING, TOP |  |  |  |  | 6061-T6 AL
|  |  |  | 2 |  |  | 1 |  | 0 | 1 | [5 empty] | D1000776 |  | v1 | ALIGO MODE CLEANER TUBE BAFFLE RING, BOTTOM |  |  |  |  | 6061-T6 AL
|  |  |  | 3 |  |  | 2 |  | 0 | 2 | [5 empty] | D1000778 |  | v1 | ALIGO MODE CLEANER TUBE BAFFLE,TURN BUCKLE SCREW |  |  |  |  | SSTL
|  |  |  | 4 |  |  | 1 |  | 0 | 1 | [5 empty] | D1000783 |  | v1 | ALIGO MODE CLEANER TUBE BAFFLE, STANDOFF SPACER, RIGHT |  |  |  |  | 6061-T6 AL
|  |  |  | 5 |  |  | 1 |  | 0 | 1 | [5 empty] | D1000784 |  | v1 | ALIGO MODE CLEANER TUBE BAFFLE, STANDOFF SPACER, LEFT |  |  |  |  | 6061-T6 AL
|  |  |  | 6 |  |  | 16 |  | 6 | 22 | [5 empty] | C-1012-N |  | - | SCREW, SOCKET HEAD CAP, #10-32 x 3/4" L |  |  |  |  | 18-8 SSTL
ALT