## aLIGO_LSC_pd_v4
Comment | Description | Designator | Alternate Supplier Part Number | Digikey Part Number | Footprint | LibRef | Quantity
10UF Tantalum, 35V | Polarized Cap | C1, C11, C23, C32, C45, C48, C53, C55, C56, C57 |  | 478-1722-1-ND | 7343-31 | CAPACITOR POL | 10
180pF | American Technical Ceramics capacitor | C2 | ATC 600F 181JT |  | 2012[0805] | CAP | 1
1UF Tantalum, 50V | Polarized Cap | C3, C22, C39, C52, C54 |  | 478-3075-1-ND | 1210 | CAPACITOR POL | 5
40 pF | Variable or Adjustable Capacitor | C4, C10, C38 | Voltronics JZ400 |  | JZCAP | Cap Var | 3
1uF | Ceramic cap | C5, C6, C8, C9, C18, C19, C24, C28, C33, C34, C37, C42, C46, C47 |  | 445-1364-1-ND | 2012[0805] | CAP, MYCAP | 14
82pF | American Technical Ceramics capacitor | C7 | ATC 600F 820JT |  | 2012[0805] | CAP | 1
22pF | American Technical Ceramics capacitor | C12 | ATC 600F 220JT |  | 2012[0805] | CAP | 1
4.7pF |  | C13 |  | 478-1300-1-ND | 2012[0805] | MYCAP | 1
68pF | American Technical Ceramics capacitor | C16 | ATC 600F 680JT |  | 2012[0805] | CAP | 1
30pF | Variable or Adjustable Capacitor | C17, C27, C43 | Voltronics JZ300 |  | JZCAP | Cap Var | 3
100pF | American Technical Ceramics capacitor | C20 | ATC 600F 101JT |  | 2012[0805] | MYCAP | 1
3.3uF | Poly cap, through hole | C21 |  | 495-1129-ND | EPCOS 3.3uF | MYCAP | 1
20pF | American Technical Ceramics capacitor | C25 | ATC 600F 200JT |  | 2012[0805] | CAP | 1
20pF | Variable or Adjustable Capacitor | C26, C15 | Voltronics JZ200 |  | JZCAP | Cap Var | 2
56pF | American Technical Ceramics capacitor | C29, C50 | ATC 600F 560JT |  | 2012[0805] | CAP | 2
100nF | Ceramic cap | C30 |  | 490-1666-1-ND | 2012[0805] | CAP | 1
10nF | Ceramic cap | C14, C31, C36, C40, C41, C44, C49, C51 |  | 490-1664-1-ND | 2012[0805] | CAP | 8
150pF | American Technical Ceramics capacitor | C35 | ATC 600F 151JT |  | 2012[0805] | CAP | 1
RB160M-60 | High Conductance Fast Diode-60V, 1A Schottky | D1, D2, D3, D4, D5, D6, D7, D8, D9, D10, D11, D12 |  | RB160M-60CT-ND | SOD123 | Diode 1N4148 | 10
Photo Diode | 2mm InGaAs Photo Detector | D13 |  |  | C30642G | C30642G | 1
Pin Sockets for PD | Through-hole, gold connector sockets to be stuffed from the bottom of PCB | D13 - bottom stuffed at X=1000, Y=2775; X=899.6, Y=2675; X=1100.4, Y=2675 |  | A26252-ND |  |  | 3
D Connector 9 | Receptacle Assembly, 9 Position, Right Angle | J1 |  | 6E17C-009P-AJ-121-ND | MY_DB9M_RA | D Connector 9 | 1
RF Relay | RF test input relay | K1 |  | 306-1197-ND | 9901 Relay | RF Relay | 1
Inductor | Coil Craft Inductor, 390nH | L1, L3, | Coilcraft 1008CS-391XGLB |  | 2520 | Inductor | 2
Inductor | Coil Craft Inductor, 180nH | L2 | Coilcraft 1008CS-181XGLB |  | 2520 | Inductor | 1
Inductor | Coil Craft Inductor, 100nH | L4, L5 | Coilcraft 1008CS-101XGLB |  | 2520 | Inductor | 2
Inductor | OMIT | L6, L12 | OMIT |  | 2520 | Inductor | 2
Inductor | Coil Craft Inductor, 220nH | L7 | Coilcraft 1008CS-221XGLB |  | 2520 | Inductor | 1
Inductor | Coil Craft Inductor, 10uH | L8, L10 | Coilcraft 1008LS-103XJLB |  | 2520 | Inductor | 2
Inductor | Coil Craft Inductor, 1800nH | L9 | Coilcraft 1008CS-182XJLB |  | 2520 | Inductor | 1
10UH | EPCOS Inductor, 10uH | L11, L13 |  | 495-1754-1-ND | 1812 | INDUCTOR | 2
SMP | SMT SMP Connector | P1, P2, P3, P4, P5 |  | ARF1594-ND | SMP-MSLD-PCS |  | 5
MMBT5179 | Zetex SMT transistor | Q1 |  | MMBT5179CT-ND | SOT-23 | FMMT459 | 1
100 | Resistor | R1 |  | PF2203-100-ND | TO-220AC | MYRES | 1
2K | Resistor | R2, R4, R10, R11 |  | P2.0KDACT-ND | 2012[0805] | MYRES | 4
249 | Resistor | R3, R30, R33 |  | TNP249ABCT-ND | 2012[0805] | MYRES | 3
4.7 ohm | Resistor | R5 |  | A103215CT-ND | 2012[0805] | Res3 | 1
909 | Resistor | R6 |  | A103523CT-ND | 2012[0805] | MYRES | 1
10 | Resistor | R8, R9 | Digikey CRT0805-BY-10R0ELFCT-ND on hand | 989-1135-1-ND | 2012[0805] | MYRES | 2
49.9 ohms | Resistor | R7, R16, R12, R20, R22 |  | TNP49.9ABCT-ND | 2012[0805] | Res3 | 3
120 | Resistor | R13, R31 |  | P120DACT-ND | 2012[0805] | MYRES | 2
453 ohms | Resistor | R14, R15, R26 |  | A103445CT-ND | 2012[0805] | Res3 | 2
1.37K | Resistor | R17 |  | A103350CT-ND | 2012[0805] | Res3 | 1
20 | Resistor | R18 |  | A103665CT-ND | 2012[0805] | MYRES | 1
20K | Resistor | R19 |  | P20KDACT-ND | 2012[0805] | MYRES | 1
200 | Resistor | R21 |  | P200DACT-ND | 2012[0805] | MYRES | 1
1K | Resistor | R23, R24, R32, R36 |  | P1.0KDACT-ND | 2012[0805] | MYRES, Res3 | 4
1.33K | Resistor | R25 |  | RG20P1.33KBCT-ND | 2012[0805] | MYRES | 1
1.5K | Resistor | R27 |  | P1.5KDACT-ND | 2012[0805] | Res3 | 1
402 ohms | Resistor | R28 |  | A103677CT-ND | 2012[0805] | Res3 | 1
750 | Resistor | R29 |  | P750DACT-ND | 2012[0805] | MYRES | 1
2.67K | Resistor | R34 |  | A103670CT-ND | 2012[0805] | MYRES | 1
499 | Resistor | R35 |  | RG20P499BCT-ND | 2012[0805] | MYRES | 1
TESTPT | PCB Testpoint | TP1, TP10 |  | 5016KCT-ND | smt_tp | TESTPT | 2
TESTPT | PCB Testpoint | TP2, TP3, TP4, TP5, TP6, TP7, TP8, TP9 |  | 5015KCT-ND | smt_tp_small | TESTPT | 8
LM317T | Three-Terminal Adjustable Output Positive Voltage Regulator | U1, U9, U12 |  | LM317TFS-ND | 221A-06 | LM317T | 3
LT1128 | Low-Noise, Precision Operational Amplifier | U2 |  | LT1128CS8#PBF-ND | NSO8_L |  | 1
AD8672ARZ | High-Speed, Low-Power Dual Operational Amplifier | U3 |  | AD8672ARZ-ND | NSO8_L |  | 1
LMH6624AH | 350MHz, Ultra-Low-Noise Op Amp | U4, U7 |  | LMH6624MA-ND | NSO8_L |  | 2
HA3-5002-5 | 110 MHz, High Slew Rate, High Output Current, Buffer Amplifier | U5 |  | HA9P5002-5Z-ND | NSO8_L | HA3-5002-5 | 1
LM337BT | 3-Terminal Adjustable Negative Voltage Regulator | U6, U11 |  | LM337TFS-ND | 221A-04, 06 | LM337BT | 1
OP-27 | Low-Noise, Precision Operational Amplifier | U8, U10 |  | AD8675ARZ-ND | NSO8_L |  | 2