LIGO-D1101223, version 1
PMC
ISS
FSS
LASER
Mixing Error Monitor2
Radiofrequency Photodiode4
Reference Cavity (RC)
AOM (H1) /
CURRSHNT (L1)5
Bandwidth
 ~ 0.5 MHz
δf
FAST1
δP
Bandwidth
~ 100 kHz
NPRO Monitor
Amplitude Monitor
PO
PZT9
Error Point8
Radiofrequency Photodiode10,11
LO
PO
EOM
In-Loop Monitor Photodiode6
In-Loop Sensing Photodiode7
LO
NPRO
eLIGO
PSL
RC Transmission
Monitor Photodiode3
F = 21 MHz
F = 35.5 MHz
EOM
PA

---
Useful Acronyms
FSS = Frequency Stabilization Servo
ISS = Intensity (Power) Stabilization Servo
PMC = Pre-Mode Cleaner
LO = Local Oscillator
PA = Power Amplifier
PO = Pick Off
AOM = Acousto Optic Modulator
EOM = Electro Optic Modulator
PZT = Piezoelectric Transducer
NPRO = Non-Planar Ring Oscillator (type
of laser installed here)
* Only fast channels (sampling frequency => 256 Hz) for S6 are shown. Hence, the NPRO Monitor and Amplitude Monitor are not identified here.
** The Livingston channel is incorrectly labeled as a Current Shunt. The Hanford channel is correct in labeling it an AOM.
*** _NW denotes no whitening. _W denotes whitening. Channels with two different endings have the same source but are taken at a different sampling frequency (2048 Hz for _NW, 16384 Hz for _W).
Channel Key*
  1 L1:PSL-FSS_FAST_F
  2 L1:PSL-FSS_MIXERM_F
  3 L1:PSL-FSS_RCTRANSPD_F
  4 L1:PSL-FSS_RFPDDC_F
  5 L1:PSL-ISS_CURRSHNT_NW **,***
     L1:PSL-ISS_CURRSHNT_W
  6 L1:PSL-ISS_ILMONPD_NW
     L1:PSL-ISS_ILMONPD_W
  7 L1:PSL-ISS_ILSENSPD_NW
     L1:PSL-ISS_ILSENSPD_W
     L1:PSL-ISS_OLMONPD_NW (Not Shown)
     L1:PSL-ISS_OLMONPD_W
  8 L1:PSL-PMC_ERR_F
  9 L1:PSL-PMC_PZT_F
10 L1:PSL-PMC_RFPDDC_F
11 L1:PSL-PMC_TRANSPD_F
Enhanced LIGO Pre-Stabilized Laser
Denotes laser light.
Denotes FSS signal.
Denotes PMC signal.
Denotes ISS signal.
Denotes other electronic signal.