## Part List Report
Bill of Materials |  |  | LIGO Project |  | D1101266 | Revision | 4
Project: |  | EtherCATCornerD.PrjPCB |  |  | Number of boards |  | 2
Author: |  | Daniel Sigg
Report Date: |  | 8/7/2024 | 8:27 AM
Print Date: |  | 2024-08-07 | 45511.3527
Quantity | Distributor | Part Number | Comment | Description | Designator | Footprint | Assembly Type | Extra | Excess | Add | Quantity to Order
1 | Beckhoff | EK1101 | EtherCAT coupler w/ ID switch | Beckhoff EtherCAT coupler w/ ID switch | B1 |  | M | 5 | 0% | 5 | 7
42 | Beckhoff | EL3104 | 4-channel analog input terminals, differential, 16 bits | 4-channel analog input terminals, differential, 16 bits | B2, B3, B4, B5, B7, B8, B9, B10, B12, B13, B14, B15, B17, B18, B19, B20, B23, B24, B25, B26, B28, B29, B30, B31, B33, B34, B35, B36, B38, B39, B40, B41, B45, B46, B47, B48, B50, B51, B52, B53, B55, B56 |  | M | 5 | 0% | 5 | 89
7 | Beckhoff | EL9410 | Power supply terminals for E-bus, diagnostics | Power supply terminals for E-bus, diagnostics | B6, B11, B16, B27, B32, B37, B49 |  | M | 5 | 0% | 5 | 19
3 | Beckhoff | EL9011 | End cap | End cap | B21, B42, B58 |  | M | 5 | 0% | 5 | 11
2 | Beckhoff | EK1100 | Beckhoff EtherCAT coupler | Beckhoff EtherCAT coupler | B22, B44 |  | M | 5 | 0% | 5 | 9
1 | Newark | 27C5226 | 5V/0.6A isolated DC-DC converter, Omron S82S-7305 | 5V/0.6A isolated DC-DC converter, Omron S82S-7305 | B43 |  | M | 5 | 0% | 5 | 7
1 | Beckhoff | EL9190 | Feed terminal, arbitrary voltage | Feed terminal, arbitrary voltage | B54 |  | M | 5 | 0% | 5 | 7
1 | Beckhoff | EL1124 | 4-channel digital input terminals, 5V | 4-channel digital input terminals, 5V | B57 |  | M | 5 | 0% | 5 | 7
22 | McMaster-Carr | 91099A205 | #6-32 1/4" flat | #6-32 1/4" flat head screw | E1, E2, E3, E4, E5, E6, E7, E8, E9, E10, E11, E12, E13, E14, E15, E16, E17, E18, E19, E20, E21, E22 |  | M | 5 | 0% | 5 | 49
1 | LIGO | D0902552-v3 | EtherCAT chassis | Additional part number | PN1 |  | M | 5 | 0% | 5 | 7
1 | LIGO | D1102435-v1 | Name Plate | Additional part number | PN2 |  | M | 5 | 0% | 5 | 7
1 | LIGO | D2400266-v1 | Rear Panel | Additional part number | PN3 |  | M | 5 | 0% | 5 | 7
1 | LIGO | D0902557-v1 | Adapter panel | Demod A | PN4 |  | M | 5 | 0% | 5 | 7
4 | Newark | 21M5658 | Ethernet patch cable, 1' | Additional part number | PN5, PN6, PN8, PN9 |  | M | 5 | 0% | 5 | 13
11 | LIGO | D0902569-v1 | DB37M adapter | Additional part number | PN7, PN10, PN12, PN14, PN15, PN16, PN17, PN18, PN32, PN39, PN47 |  | M | 5 | 0% | 5 | 27
2 | LIGO | D1100108-v1 | Adapter panel | Blank | PN11, PN13 |  | M | 5 | 0% | 5 | 9
20 | Digi-Key | 277-1483-ND | Terminal Block | Terminal Block | PN19, PN20, PN21, PN22, PN23, PN25, PN26, PN27, PN28, PN29, PN33, PN34, PN35, PN36, PN37, PN40, PN41, PN42, PN43, PN44 |  | M | 5 | 0% | 5 | 45
2 | Digi-Key | 277-1495-ND | End Plate | End Plate | PN24, PN38 |  | M | 5 | 0% | 5 | 9
4 | Digi-Key | 277-1494-ND | Jumper, 10pos | Jumper, 10pos | PN30, PN31, PN45, PN46 |  | M | 5 | 0% | 5 | 13
127 | Total pieces
Summary per Board
| Total # of unique parts |  | 19
| SMT Placements per board |  | 0
| Thru-Hole placement per board |  | 0
| Fine pitch placement per board |  | 0
| BGA placement per board |  | 0
| Mechanical placement per board |  | 127