## OVERALL BOM
[10 empty] | CALIFORNIA INSTITUTE OF TECHNOLOGY | [11 empty] | DRWG NO. REV GID
[10 empty] | MASSACHUSETTS INSTITUTE OF TECHNOLOGY | [11 empty] | E1100654-v1
[22 empty] | SHEET | 1 OF 1
ASSEMBLY NO:
[18 empty] | OVERALL BILL OF MATERIALS |  |  |  |  | D1101130
|  |  |  | TITLE: |  |  | BOM-TMS TELESCOPE SAFETY SUPPORT BEAM ASSY
[10 empty] | APPROVALS: | [7 empty] | DATE: | REV | DCN NO. | BY | CHECK | DCC | DATE
|  |  |  | DRAWN / AUTHOR: | [5 empty] | CIT, JT | [7 empty] | 2011-07-19 | v2 | E1100351 | JT
(REFERENCE CONTENTS)
CHECKED:
APPROVED:
DCC RELEASE
item no | alternative | asrequired | reference | ITEM NO | quantity | required | REQ | extra | SPARE | TOT | PART NO. | number | numb | DESCRIPTION | PART NUMBER | PART NUMBER | DESCRIPTION (no longer called!) | REVISION | DESCRIPTION |  |  |  |  | MATERIAL
|  |  |  | 1 |  |  | 1 | 0 | 0 | 1 | [5 empty] | D1100264-01 |  | v2 | TMS TELESCOPE SAFETY SUPPORT BEAM, FRONT |  |  |  |  | 6061-T6 Al
1 |  |  |  | 2 |  |  | 56 | 2 | 16 | 72 | [5 empty] | 96861A700 (McM-Carr) or equiv |  |  | VENTED FLAT WASHER .328 ID, .562 OD, .032 THK |  |  |  |  | 18-8 SSTL
1 |  |  |  | 3 |  |  | 4 | 2 | 0 | 4 | [5 empty] | D1100271 |  | v1 | TMS VERTICAL SAFETY STOP STRUCTURAL MOUNT |  |  |  |  | 6061-T6 AL
|  |  |  | 4 |  |  | 8 | 0 | 2 | 10 | [5 empty] | 92196A597 (McM-Carr) or equiv |  |  | SCREW, SOCKET HEAD CAP, 5/16-18 UNC-2A X 3 1/2 LONG |  |  |  |  | 18-8 SSTL
|  |  |  | 5 |  |  | 24 | 1 | 6 | 30 | [5 empty] | D1100989 |  | v1 | NICKEL-COPPER ALLOY 400 5/16-18 HEX NUT, MODIFIED |  |  |  |  | Ni-Cu ALLOY 400
|  |  |  | 6 |  |  | 2 | 1 | 0 | 2 | [5 empty] | D1100280 |  | v1 | TMS SAFETY CHAIN MOUNT, FRONT |  |  |  |  | 6061-T6 Al
|  |  |  | 7 |  |  | 8 | 1 | 2 | 10 | [5 empty] | 92196A584 (McM-Carr) or equiv |  |  | SCREW, SOCKET HEAD CAP, 5/16-18 UNC-2A X 1 1/8 LONG |  |  |  |  | 18-8 SSTL
|  |  |  | 8 |  |  | 8 | 1 | 2 | 10 | [5 empty] | 33045T72 (McM-Carr) or equiv |  |  | EYEBOLT, NON-SHOULDERED, 780# 5/16-18 X 1 7/8" THREAD |  |  |  |  | 304 SSTL
|  |  |  | 9 |  |  | 2 | 1 | 0 | 2 | [5 empty] | D1100281 |  | v1 | TMS SAFETY CHAIN MOUNT, REAR |  |  |  |  | 6061-T6 Al
|  |  |  | 10 |  |  | 1 |  | 0 | 1 | [5 empty] | D1100264-02 |  | v2 | TMS TELESCOPE SAFETY SUPPORT BEAM, REAR |  |  |  |  | 6061-T6 Al
Note on F35: Jesse Terrazas: