## OVERALL BOM
[10 empty] | CALIFORNIA INSTITUTE OF TECHNOLOGY | [11 empty] | DRWG NO. REV GID
[10 empty] | MASSACHUSETTS INSTITUTE OF TECHNOLOGY | [11 empty] | E1100682-v1
[22 empty] | SHEET | 1 OF 1
ASSEMBLY NO:
[18 empty] | OVERALL BILL OF MATERIALS |  |  |  |  | D1101361
|  |  |  | TITLE: |  |  | BOM-TMS TOOLING TELESCOPE I-P ALIGNMENT MIRROR ASSEMBLY
[10 empty] | APPROVALS: | [7 empty] | DATE: | REV | DCN NO. | BY | CHECK | DCC | DATE
|  |  |  | DRAWN / AUTHOR: | [5 empty] | CIT, JT | [7 empty] | 2011-07-18 | v2 | E1100351 | JT
(REFERENCE CONTENTS)
CHECKED:
APPROVED:
DCC RELEASE
item no | alternative | asrequired | reference | ITEM NO | quantity | required | REQ | extra | SPARE | TOT | PART NO. | number | numb | DESCRIPTION | PART NUMBER | PART NUMBER | DESCRIPTION (no longer called!) | REVISION | DESCRIPTION |  |  |  |  | MATERIAL
|  |  |  | 1 |  |  | 1 | 0 | 0 | 1 | [5 empty] | D1101342 |  | v1 | aLIGO TMS TOOLING PRIMARY MIRROR PLATE |  |  |  |  | DIE CAST ALUM
1 |  |  |  | 2 |  |  | 1 | 2 | 0 | 1 | [5 empty] | D1101109 |  | v1 | TMS TELESCOPE INPUT BEAM ALIGNMENT MIRROR |  |  |  |  | TRANSPARENT GLASS
1 |  |  |  | 3 |  |  | 1 | 2 | 0 | 1 | [5 empty] | D1100418 |  | v1 | aLIGO TMS TOOLING TELESCOPE MIRROR CLAMP, 2 IN. |  |  |  |  | DIE CAST ALUM
|  |  |  | 4 |  |  | 3 | 0 | 3 | 6 | [5 empty] | 9263K696 (McM-Carr) or equiv |  |  | O-RING, 2.5MM WIDTH, 7MM I.D. APPROVED VITON ELASTOMER, SHORE A 70-75 |  |  |  |  | FLUORO-ELASTOMER
|  |  |  | 5 |  |  | 3 | 1 | 3 | 6 | [5 empty] | MS 15795-854 |  |  | WASHER, 1/4, FLAT, .296 ID X .438 OD X .032 THK, SSTL |  |  |  |  | 300 SSTL
|  |  |  | 6 |  |  | 3 | 1 | 3 | 6 | [5 empty] | 92200A541 (McM-Carr) or equiv |  |  | SOCKET HEAD CAP SCREW, .25-20 UNC X .88 LG, NAS 1352C-4-14 |  |  |  |  | 300 SSTL
|  |  |  | 7 |  |  | 3 | 1 | 3 | 6 | [5 empty] | D1101362 |  |  | TMS TOOLING FIXTURE CLAMP |  |  |  |  | 6061-T6 ALUM
|  |  |  | 8 |  |  | 3 | 1 | 3 | 6 | [5 empty] | 90135A455 (McM-Carr) or equiv |  |  | SHIM WASHER, .171 ID, .241 OD, .030 THK, SSTL |  |  |  |  | 18-8 SSTL
|  |  |  | 9 |  |  | 3 | 1 | 3 | 6 | [5 empty] | 92200A198 (McM-Carr) or equiv |  |  | SOCKET HEAD CAP SCREW, #8-32 X .88 LG, NAS 1352C-08-14 |  |  |  |  | 300 SSTL
Note on F35: Jesse Terrazas: