## E1101013-v1
CALIFORNIA INSTITUTE OF TECHNOLOGY
FORMAL DRAWING TREE REFERENCE DOCUMENT
| TITLE: | aLIGO TCS CO2P Steering Mirror 1 Assembly, H1/L1
for full production lot
| DOCUMENT CONTROL NO.: | E1101044 |  |  | -v3
| RELATED DOC. CHANGE NO.: | E1200830 |  |  | -v1
| CONTAINING ASSEMBLIES: | D1101013 |  |  | -v1
| AUTHOR: | M. JACOBSON
| DATE: | 2012-09-12
| PURPOSE: | This document is the formal reference for necessary revisions of each child of the stated assemblies, and the total necessary quantities for all items.
Subsystem: | RH | [22 empty] | PDR | delta-PDR | FDR | XXX
Reporter: | Mindy Jacobson
Date: | 2010-08-09 | [26 empty] | RESERVED for PROCUREMENT TRACKING
| Total No. Dwgs = | 14
| Aggregate %-complete = | #REF!
QUANTITY
DCN | NOTES | Level | INDENTURE CHART | [6 empty] | REQ'd | SPARE | TOT. | UNITS | DWG TREE REF. NO. | MATERIAL | DCC No. | TYPE [config.] |  | NAME | TYPE | MODEL STATUS | DWG STATUS | SOURCE | REV. | REV. | REV. | REV.
No. | [20 empty] | % COMPLETE
INTERNAL TO VACUUM
E1101043-v1 | BSC1 = mirror BSC3 | 0 | 0 | 0 | 0 | 0 | 0 | 0 | 0 | 3 | 0 | 3 | EA | E1101044 |  | D1101013 | -01 | -02 | aLIGO TCS CO2P STEERING MIRROR 1 ASSY, H1/L1 | TopAssy | 100 | 90 | MTS | N/A | N/A | v1
|  | 1 | 1 | 1 | 1 | 1 | 1 | 1 | 1 | 1 | 0 | 1 | EA |  | Al, Au-coated | D1001605 |  |  | CO2P ITMX M1 ASSEMBLY ENVELOPE, BSC1 | PRT | 100 | 90 | MTS | N/A | N/A |  |  | 45000
|  | 1 | 1 | 1 | 1 | 1 | 1 | 1 | 1 | 1 | 0 | 1 | EA |  | Cu | D1001604 |  |  | CO2P ITMX M1 ASSEMBLY ENVELOPE, BSC3 | PRT | 100 | 100 | MTS | N/A | V1
E1101043-v1 |  | 1 | 1 | 1 | 1 | 1 | 1 | 1 | 1 | 1 | 0 | 1 | EA |  |  | D1102029 | -01 |  | aLIGO TCS MIRROR ASSY | ASSY | 0 | 0 | MTS | N/A |  | v2
| KUGLER | 2 | 2 | 2 | 2 | 2 | 2 | 2 | 2 | 1 | 0 | 1 | EA |  | Cu | D1101014 |  |  | aLIGO TCS CO2P STEERING MIRROR 1, H1-L1 | PRT | 100 | 90 | MTS | N/A | N/A | v1
| Olander or AirHardware | 3 | 3 | 3 | 3 | 3 | 3 | 3 | 3 | 2 | 2 | 4 | EA |  | N60 | 1185-2EN 410 |  |  | HELICOIL [N60, 8-32 X 2.5D LONG] | HW | 100 | 90 | OTS | N/A | N/A
E1101043-v1 | ReSource Production | 2 | 2 | 2 | 2 | 2 | 2 | 2 | 2 | 1 | 0 | 1 | EA |  | Al 6061 | D1101295 |  |  | H1-L1 STEER M1 SUPPORT | PRT | 100 | 100 | MTS | N/A | N/A | v1 | V1
| Olander or AirHardware | 3 | 3 | 3 | 3 | 3 | 3 | 3 | 3 | 2 | 2 | 4 | EA |  | N60 | 1185-2EN 410 |  |  | HELICOIL [N60, 8-32 X 2.5D LONG] | HW |  |  | OTS
| Olander or AirHardware | 3 | 3 | 3 | 3 | 3 | 3 | 3 | 3 | 8 | 2 | 10 | EA |  | N60 | 1185-06EN 345 |  |  | HELICOIL [N60, 6-32 X 2.5D LONG] | HW | 100 | 90 | OTS | N/A | N/A
E1200830-v1 | ReSource Production | 2 | 2 | 2 | 2 | 2 | 2 | 2 | 2 | 2 | 0 | 2 | EA |  | Al 6061 | D1101294 |  |  | H1-L1 STEER M1 AZ BRACKET | PRT | 100 | 90 | MTS | N/A | N/A | v2
| Olander or AirHardware | 3 | 3 | 3 | 3 | 3 | 3 | 3 | 3 | 1 | 1 | 2 | EA |  | N60 | 1185-2EN164 |  |  | HELICOIL [N60, 8-32 X 1D LONG] | HW | 100 | 0 | OTS | N/A | N/A
| UC Components | 2 | 2 | 2 | 2 | 2 | 2 | 2 | 2 | 8 | 2 | 10 | EA |  | SSTL | C-607 |  |  | SHCS 6-32 X .438 LONG, VENTED | HW | 100 | 0 | OTS | N/A | N/A
| UC Components | 2 | 2 | 2 | 2 | 2 | 2 | 2 | 2 | 8 | 2 | 10 | EA |  | SSTL, Au PLT | WF-06-A |  |  | FLAT WASHER, #6, Au PLATED | HW |  |  | OTS
| UC Components | 2 | 2 | 2 | 2 | 2 | 2 | 2 | 2 | 2 | 2 | 4 | EA |  | SSTL, Au PLT | C-824-NA |  |  | SHCS 8-32 X 1.5 LONG, Ag PLATED | HW |  |  | OTS
| UC Components | 2 | 2 | 2 | 2 | 2 | 2 | 2 | 2 | 4 | 1 | 5 | EA |  | SSTL | WF-08 |  |  | FLAT WASHER, #8 | HW |  |  | OTS
| UC Components | 2 | 2 | 2 | 2 | 2 | 2 | 2 | 2 | 2 | 2 | 4 | EA |  | SSTL, Au PLT | N-832-A |  |  | HEX NUT, #8, Au PLTD | HW | 100 | 90 | OTS
| UC Components | 2 | 2 | 2 | 2 | 2 | 2 | 2 | 2 | 2 | 1 | 3 | EA |  | SSTL | SHCV-4423 |  |  | SHLDR SCREW, 1 IN, HEX HD, 8-32, VENTED, 303 SS | HW |  |  | OTS
| UC Components | 2 | 2 | 2 | 2 | 2 | 2 | 2 | 2 | 2 | 1 | 3 | EA |  | SSTL | WFV-10 |  |  | FLAT WASHER, .1875 SHLDR SHANK | HW | 100 | 90 | OTS
E1101043-v2 |  | 1 | 1 | 1 | 1 | 1 | 1 | 1 | 1 | 1 | 0 | 1 | EA |  |  | D1102029 |  | -02 | aLIGO TCS MIRROR ASSY | ASSY | 0 | 0 | MTS | N/A |  | v2
E1101043-v2 |  | 2 | 2 | 2 | 2 | 2 | 2 | 2 | 2 | 1 | 0 | 1 | EA |  | 316 SSTL | D1200755 |  |  | HANDLE, aLIGO TCS STEERING MIRROR 1, H1-L1 | PRT |  |  | MTS |  |  | v1
E1101043-v2 |  | 2 | 2 | 2 | 2 | 2 | 2 | 2 | 2 | 2 | 0 | 2 | EA |  | Al 6061 | D1200754 |  |  | HANDLE GUSSET, aLIGO TCS STEERING MIRROR 1, H1-L1 | PRT |  |  | MTS |  |  | v1
E1101043-v2 | COAST PLASTICS | 2 | 2 | 2 | 2 | 2 | 2 | 2 | 2 | 1 | 0 | 1 | EA |  | TEFLON PFA 440 | D1200756 |  |  | TCS H1-L1 SM1 SPLASH COVER | PRT |  |  | MTS |  |  | v1
| UC Components | 2 | 2 | 2 | 2 | 2 | 2 | 2 | 2 | 2 | 2 | 4 | EA |  | SSTL | WF-06 |  |  | FLAT WASHER, #6 | HW |  |  | OTS
| UC Components | 2 | 2 | 2 | 2 | 2 | 2 | 2 | 2 | 2 | 2 | 4 | EA |  | SSTL | C-614-N |  |  | SHCS 6-32 X .875 LONG | HW |  |  | OTS
| UC Components | 1 | 1 | 1 | 1 | 1 | 1 | 1 | 1 | 1 | 1 | 2 | EA |  | SSTL | SHCV-4436 |  |  | SHLDR SCREW, 1.5 IN, HEX HD, 10-32, VENTED, 303 SS | HW |  |  | OTS
E1101043-v1 |  | 1 | 1 | 1 | 1 | 1 | 1 | 1 | 1 | 1 | 0 | 1 | EA |  |  | D1102078 | -01 | -02 | aLIGO MOUNT ASSY, TCS STEERING MIRROR 1 | ASSY |  |  | MTS |  |  | v1
E1200830-v1 | ReSource Production | 2 | 2 | 2 | 2 | 2 | 2 | 2 | 2 | 1 | 0 | 1 | EA |  | SSTL | D1101292 |  |  | H1-L1 SM1 AZ SUPPORT BRACKET | PRT |  |  | MTS |  |  | v2
| Olander or AirHardware | 3 | 3 | 3 | 3 | 3 | 3 | 3 | 3 | 1 | 1 | 2 | EA |  | N60 | 1191-3EN 285 |  |  | HELICOIL [N60, 10-32 X 1.5D LONG] | HW |  |  | OTS
| UC Components | 2 | 2 | 2 | 2 | 2 | 2 | 2 | 2 | 2 | 2 | 4 | EA |  | SSTL | C-812 |  |  | SHCS 8-32 X .75 LONG, VENTED | HW |  |  | OTS
| UC Components | 2 | 2 | 2 | 2 | 2 | 2 | 2 | 2 | 2 | 2 | 4 | EA |  | SSTL | C-808-N |  |  | SHCS 8-32 X .5 LONG | HW |  |  | OTS
| UC Components | 2 | 2 | 2 | 2 | 2 | 2 | 2 | 2 | 2 | 2 | 4 | EA |  | SSTL | C-814-N |  |  | SHCS 8-32 X .875 LONG | HW |  |  | OTS
| UC Components | 2 | 2 | 2 | 2 | 2 | 2 | 2 | 2 | 29 | 6 | 35 | EA |  | SSTL, Ag PLT | WF-08-A |  |  | FLAT WASHER, #8, Ag PLTD | HW |  |  | OTS
E1101043-v1 | ReSource Production | 2 | 2 | 2 | 2 | 2 | 2 | 2 | 2 | 1 | 0 | 1 | EA |  | Al 6061 | D1101291 | -01 | -02 | H1-L1 STEER M1 BRACKET | PRT |  |  | MTS |  |  | v1
| Olander or AirHardware | 3 | 3 | 3 | 3 | 3 | 3 | 3 | 3 | 19 | 3 | 22 | EA |  | N60 | 1185-4EN 500 |  |  | HELICOIL [N60, 1/4-20 X 2D LONG] | HW |  |  | OTS
| Olander or AirHardware | 3 | 3 | 3 | 3 | 3 | 3 | 3 | 3 | 4 | 1 | 5 | EA |  | N60 | 1185-2EN 410 |  |  | HELICOIL [N60, 8-32 X 2.5D LONG] | HW |  |  | OTS
| UC Components | 2 | 2 | 2 | 2 | 2 | 2 | 2 | 2 | 7 | 1 | 8 | EA |  | SSTL | C-2018-N |  |  | SHCS 1/4-20 X 1.125 LONG | HW |  |  | OTS
E1101043-v1 |  | 2 | 2 | 2 | 2 | 2 | 2 | 2 | 2 | 2 | 2 | 4 | EA |  | VITON | D1101395 |  |  | TCS SM1 H1-L1 INTERFACE DAMPER | PRT |  |  | MTS |  |  | v1
E1101043-v1 | ReSource Production | 2 | 2 | 2 | 2 | 2 | 2 | 2 | 2 | 2 | 0 | 2 | EA |  | SSTL | D1101287 | -01 | -01 | STANDARD T SECTION, SS 304, 2 X 2 X .25 | PRT |  |  | MTS |  |  | v1
| UC Components | 2 | 2 | 2 | 2 | 2 | 2 | 2 | 2 | 14 | 6 | 20 | EA |  | SSTL | C-812-N |  |  | SHCS 8-32 X .75 LONG | HW |  |  | OTS
| UC Components | 2 | 2 | 2 | 2 | 2 | 2 | 2 | 2 | 11 | 4 | 15 | EA |  | SSTL | N-832 |  |  | HEX NUT, #8 | HW |  |  | OTS
| UC Components | 2 | 2 | 2 | 2 | 2 | 2 | 2 | 2 | 4 | 1 | 5 | EA |  | SSTL | C-2028-N |  |  | SHCS 1/4-20 X 1.75 LONG | HW |  |  | OTS
| UC Components | 2 | 2 | 2 | 2 | 2 | 2 | 2 | 2 | 4 | 1 | 5 | EA |  | SSTL, Ag PLT | N-2520-A |  |  | SS NUT, HEX HD, 1/4-20, Ag PLTD | HW |  |  | OTS
| UC Components | 2 | 2 | 2 | 2 | 2 | 2 | 2 | 2 | 4 | 1 | 5 | EA |  | SSTL | NJ-2520 |  |  | SS HEX JAM NUT, 1/4-20 | HW |  |  | OTS
| UC Components | 2 | 2 | 2 | 2 | 2 | 2 | 2 | 2 | 22 | 3 | 25 | EA |  | SSTL, Ag PLT | WF-25-A |  |  | FLAT WASHER, .25, Ag PLTD | HW |  |  | OTS
E1101043-v1 | ReSource Production | 2 | 2 | 2 | 2 | 2 | 2 | 2 | 2 | 1 | 0 | 1 | EA |  | Al 6061 | D1101437 |  |  | TCS SM1 H1-L1 STRONG BACK | PRT |  |  | MTS |  |  | v1
| Olander or AirHardware | 3 | 3 | 3 | 3 | 3 | 3 | 3 | 3 | 3 | 2 | 5 | EA |  | N60 | 1185-2EN 410 |  |  | HELICOIL [N60, 8-32 X 2.5D LONG] | HW |  |  | OTS
E1101043-v1 | ReSource Production | 2 | 2 | 2 | 2 | 2 | 2 | 2 | 2 | 1 | 0 | 1 | EA |  | SSTL | D1101438 |  |  | STANDARD ANGLE SECTION, SS 316, 1.25 X 1.25 X .25 | PRT |  |  | MTS |  |  | v1
| UC Components | 2 | 2 | 2 | 2 | 2 | 2 | 2 | 2 | 7 | 1 | 8 | EA |  | SSTL | C-2012-N |  |  | SHCS 1/4-20 X .75 LONG | HW |  |  | OTS
|  | 1 | 1 | 1 | 1 | 1 | 1 | 1 | 1 | 2 | 0 | 2 | EA |  | VITON | D1101395 |  |  | TCS SM1 H1-L1 INTERFACE DAMPER | PRT |  |  | MTS |  |  | v1
| UC Components | 1 | 1 | 1 | 1 | 1 | 1 | 1 | 1 | 4 | 1 | 5 | EA |  | SSTL | C-2012-N |  |  | SHCS 1/4-20 X .75 LONG | HW |  |  | OTS
| UC Components | 1 | 1 | 1 | 1 | 1 | 1 | 1 | 1 | 4 | 1 | 5 | EA |  | SSTL | C-2024-N |  |  | SHCS 1/4-20 X 1.5 LONG | HW |  |  | OTS
| UC Components | 1 | 1 | 1 | 1 | 1 | 1 | 1 | 1 | 8 | 2 | 10 | EA |  | SSTL | NJ-2520 |  |  | SS HEX JAM NUT, 1/4-20 | HW |  |  | OTS
| UC Components | 1 | 1 | 1 | 1 | 1 | 1 | 1 | 1 | 8 | 2 | 10 | EA |  | SSTL, Ag PLT | N-2520-A |  |  | SS NUT, HEX HD, 1/4-20, Ag PLTD | HW |  |  | OTS
| UC Components | 1 | 1 | 1 | 1 | 1 | 1 | 1 | 1 | 21 | 4 | 25 | EA |  | SSTL, Ag PLT | WF-25-A |  |  | FLAT WASHER, .25, Ag PLTD | HW |  |  | OTS
| UC Components | 1 | 1 | 1 | 1 | 1 | 1 | 1 | 1 | 4 | 1 | 5 | EA |  | SSTL | C-2028-N |  |  | SHCS 1/4-20 X 1.75 LONG | HW |  |  | OTS
| UC Components | 1 | 1 | 1 | 1 | 1 | 1 | 1 | 1 | 2 | 1 | 3 | EA |  | SSTL, Ag PLT | C-812-A |  |  | SHCS 8-32 X .75 LONG, Ag PLTD | HW |  |  | OTS
| UC Components | 1 | 1 | 1 | 1 | 1 | 1 | 1 | 1 | 2 | 1 | 3 | EA |  | SSTL | WF-08 |  |  | FLAT WASHER, #8 | HW |  |  | OTS
E1101043-v1 |  | 1 | 1 | 1 | 1 | 1 | 1 | 1 | 1 | 1 | 0 | 1 | EA |  |  | D1102088 | -01 | -02 | aLIGO WEDGE SUPPORT ASSY, TCS STEER MIRROR 1 | ASSY |  |  | MTS |  |  | v1
E1101043-v1 | ReSource Production | 2 | 2 | 2 | 2 | 2 | 2 | 2 | 2 | 1 | 0 | 1 | EA |  | Al 6061 | D1101771 | -01 | -02 | WEDGE SUPPORT, H1-L1, aLIGO TCS CO2P SM1 | PRT |  |  | MTS |  |  | v1
| UC Components | 2 | 2 | 2 | 2 | 2 | 2 | 2 | 2 | 4 | 1 | 5 | EA |  | SSTL | C-2016-N |  |  | SHCS 1/4-20 X 1 LONG | HW |  |  | OTS
E1101043-v1 | ReSource Production | 2 | 2 | 2 | 2 | 2 | 2 | 2 | 2 | 2 | 0 | 2 | EA |  | SSTL | D1101287 | -02 | -02 | STANDARD T SECTION, SS 304, 2 X 2 X .25 | PRT |  |  | MTS |  |  | v1
| UC Components | 2 | 2 | 2 | 2 | 2 | 2 | 2 | 2 | 8 | 2 | 10 | EA |  | SSTL | C-812-N |  |  | SHCS 8-32 X .75 LONG | HW |  |  | OTS
| UC Components | 2 | 2 | 2 | 2 | 2 | 2 | 2 | 2 | 16 | 4 | 20 | EA |  | SSTL, Ag PLT | WF-08-A |  |  | FLAT WASHER, #8, Ag PLTD | HW |  |  | OTS
| UC Components | 2 | 2 | 2 | 2 | 2 | 2 | 2 | 2 | 8 | 2 | 10 | EA |  | SSTL | N-832 |  |  | HEX NUT, #8 | HW |  |  | OTS
| UC Components | 2 | 2 | 2 | 2 | 2 | 2 | 2 | 2 | 4 | 1 | 5 | EA |  | SSTL, Ag PLT | N-2520-A |  |  | SS NUT, HEX HD, 1/4-20, Ag PLTD | HW |  |  | OTS
| UC Components | 2 | 2 | 2 | 2 | 2 | 2 | 2 | 2 | 4 | 1 | 5 | EA |  | SSTL | NJ-2520 |  |  | SS HEX JAM NUT, 1/4-20 | HW |  |  | OTS
| UC Components | 2 | 2 | 2 | 2 | 2 | 2 | 2 | 2 | 8 | 2 | 10 | EA |  | SSTL, Ag PLT | WF-25-A |  |  | FLAT WASHER, .25, Ag PLTD | HW |  |  | OTS