## OVERALL BOM
[10 empty] | CALIFORNIA INSTITUTE OF TECHNOLOGY | [11 empty] | DRWG NO. REV GID
[10 empty] | MASSACHUSETTS INSTITUTE OF TECHNOLOGY | [11 empty] | E1101045-v1
[22 empty] | SHEET | 1 OF 1
ASSEMBLY NO:
[18 empty] | OVERALL BILL OF MATERIALS |  |  |  |  | D1101886
|  |  |  | TITLE: |  |  | aLIGO AOS ITM ELLIPTICAL BAFFLE BLADE ASSY
[10 empty] | APPROVALS: | [7 empty] | DATE: | REV | DCN NO. | BY | CHECK | DCC | DATE
|  |  |  | DRAWN / AUTHOR: | [5 empty] | CIT, JT | [7 empty] | 2011-10-20 | v1 | E1101007-v1 | JT
(REFERENCE CONTENTS)
CHECKED:
APPROVED:
DCC RELEASE
item no | alternative | asrequired | reference | ITEM NO | quantity | required | REQ. | extra | SPARE | TOT. | PART NO. | number | numb | DESCRIPTION | PART NUMBER | PART NUMBER | DESCRIPTION (no longer called!) | REVISION | DESCRIPTION |  |  |  |  | MATERIAL
|  |  |  | 1 |  |  | 1 | 0 | 0 | 1 | [5 empty] | D1001138 |  | v3 | SLC ACB INTERFACE MTG PLATE |  |  |  |  | 304 SSTL
|  |  |  | 2 |  |  | 1 | 0 | 0 | 1 | [5 empty] | D1002609 |  | v2 | SLC BLADE MOUNTING BRACKET |  |  |  |  | 304 SSTL
|  |  |  | 3 |  |  | 1 | 0 | 0 | 1 | [5 empty] | D1002753 |  | v1 | ITM ELLIPTICAL BLADE |  |  |  |  | MARAGING STEEL C250
|  |  |  | 4 |  |  | 8 | 3 | 3 | 11 | [5 empty] | 90945A760 |  |  | WASHER, FLAT, .25 X .47 OD, 300 SSTL, NAS620-C416L |  |  |  |  | 300 SSTL
|  |  |  | 5 |  |  | 5 | 3 | 3 | 8 | [5 empty] | C-2016-NA |  |  | UC COMP, SOCKET HEAD CAP SCREW, .25-20 X 1 LG, SSTL |  |  |  |  | Ag-PLATED 300 SSTL
|  |  |  | 6 |  |  | 3 | 2 | 2 | 5 | [5 empty] | 92200A544 |  |  | SCREW, SHC, .25-20 X 1.25 LG., 300 SSTL, McMASTER |  |  |  |  | 300 SSTL
|  |  |  | 7 |  |  | 1 | 0 | 0 | 1 | [5 empty] | D1002340 |  | v3 | SLC ACB SUSPENSION ROD |  |  |  |  | 316 SSTL
|  |  |  | 8 |  |  | 1 | 1 | 1 | 2 | [5 empty] | N-1024-A |  |  | UC-COMP, HEX NUT, #10-24, SSTL |  |  |  |  | Ag-PLATED 300 SSTL
|  |  |  | 9 |  |  | 1 | 1 | 1 | 2 | [5 empty] | 90945A741 |  |  | WASHER, FLAT, #10 (NAS 620-C10 OR EQUIVALENT) |  |  |  |  | 300 SSTL