## Part List Report
Bill of Materials |  |  | LIGO Project |  | D1102075 | Revision | 1
Project: |  | BreakoutQuadPD.PrjPCB |  |  | Number of boards |  | 2
Author: |  | Daniel Sigg
Report Date: |  | 11/14/2011 | 10:37:51 PM
Print Date: |  | 2026-07-30 | 46233.7219
Quantity | Distributor | Part Number | Comment | Description | Designator | Footprint | Assembly Type | Quantity to Order
16 | Digi-Key | 311-1140-1-ND | 100n | Capacitor, surface mount | C1A, C1B, C1C, C1D, C2A, C2B, C2C, C2D, C3A, C3B, C3C, C3D, C4A, C4B, C4C, C4D | CC2013-0805 |  | #VALUE!
4 | Digi-Key | A32258-ND | BNC | BNC, PCB Mount, Right Angle | J1, J2, J3, J4 | BNC2 | TH | #VALUE!
1 | Digi-Key | 609-2114-ND | DIN48 | DIN 48, 3 rows | P1 | DIN48RAF | TH | #VALUE!
2 | Digi-Key | A31192-ND | 09 18 510 6323 | Flat Cable Connector (IDC), Low-Profile Male Header, Angled Solder Pin, 10 Contacts, Performance Level 2 | P2, P3 | 918510x323 | TH | #VALUE!
1 | Digi-Key | 609-2112-ND | DIN48 | DIN 48, 3 rows | P4 | DIN48RA | TH | #VALUE!
8 | Digi-Key | 311-1.00MCRCT-ND | 1M | Resistor, surface mount | R1A, R1B, R1C, R1D, R2A, R2B, R2C, R2D | CR2012-0805 |  | #VALUE!
8 | Digi-Key | 311-1.00KCRCT-ND | 1.00K | Resistor, surface mount | R3A, R3B, R3C, R3D, R4A, R4B, R4C, R4D | CR2012-0805 |  | #VALUE!
8 | Digi-Key | 311-4.99KCRCT-ND | 4.99K | Resistor, surface mount | R5A, R5B, R5C, R5D, R6A, R6B, R6C, R6D | CR2012-0805 |  | #VALUE!
8 | Digi-Key | 311-2.49KCRCT-ND | 2.49K | Resistor, surface mount | R7A, R7B, R7C, R7D, R8A, R8B, R8C, R8D | CR2012-0805 |  | #VALUE!
8 | Digi-Key | 311-49.9CRCT-ND | 49.9 | Resistor, surface mount | R9A, R9B, R9C, R9D, R10A, R10B, R10C, R10D | CR2012-0805 |  | #VALUE!
8 | Digi-Key | ADA4075-2ARZ-ND | ADA4075-2 | Dual Bipolar/JFET, Audio Operational Amplifier | U1A, U1B, U1C, U1D, U2A, U2B, U2C, U2D | SO-8_N |  | #VALUE!
72 | Total pieces
Summary per Board
| Total # of unique parts |  | 11
| SMT Placements per board |  | 64
| Thru-Hole placement per board |  | 8
| Fine pitch placement per board |  | 0
| BGA placement per board |  | 0
| Mechanical placement per board |  | 0