## Sheet1
|  | Min | Avg | Max | Avg+Stdev
| Radius of curvature of TS | 2100 | 2100 | 2100 | 2100 | m | Assumes diverging TS and concave part
| Gap between TS and part to be measured | 0.0815 | 0.0815 | 0.0815 | 0.0815 | m | Vertex to vertex, no tilt
| Measured Power | -137.1 | -136.8 | -136.2 | -136.1 | nm | Assumes "Fringe" Zernikes
| Standard deviation in power (from avg) |  | 0.7
| Part measured aperture | 160 | 160 | 160 | 160 | mm | Enter Data into shaded cells
| Wavefront "sag" at part plus power | 0.0013867 | 0.001387 | 0.0013876 | 0.0013877 | mm
| Part radius | 2307.7194 | 2307.2202 | 2306.2226 | 2306.0564 | m
| range (m) |  | -1.4968
| environmental uncertainty (m) |  | -1.1639
Useful numbers
DCC number |  | Aperture diameter | ROC
C1102035 | R36 Reference Sphere | 260 | 35.751
C1102247 | R34 Reference Sphere | 260 | 33.74
C1002794 | Test Mass Reference Sphere | all | 2100