## Chassis Corner 2 Left
Corner Station Controls Chassis 2 |  | Left Rail
Name | Color | Rail | Module | Number | Channel | Type | Adapter | Pin
Power
24V | violet | L | AB9000 | GW_1 | 24V | P | TBLOCK
0V | gray | L | AB9000 | GW_1 | 0V | P | TBLOCK
24V | violet | L | AB9000 | GW_2 | 24V | P | TBLOCK
0V | gray | L | AB9000 | GW_2 | 0V | P | TBLOCK
24V | violet | L | AB9000 | GW_3 | 24V | P | TBLOCK
0V | gray | L | AB9000 | GW_3 | 0V | P | TBLOCK
24V | violet | L | EK1101 | 0 | 24V | P | TBLOCK
0V | gray | L | EK1101 | 0 | 0V | P | TBLOCK
24V | violet | L | EK1101 | 0 | + | P | TBLOCK
0V | gray | L | EK1101 | 0 | – | P | TBLOCK
X-Gateway Modbus/EtherCAT 1
Input | CAT5 | L | AB9000 | GW_1 | X1.1 | Comm. | IN
Output | CAT5 | L | AB9000 | GW_1 | X1.2 | Comm. | GW_2 | X1.1
Modbus 1 | CAT5 | L | AB9000 | GW_1 | X2.1 | Comm. | Port 1A
Modbus 2 | CAT5 | L | AB9000 | GW_1 | X2.2 | Comm. | Port 1B
X-Gateway Modbus/EtherCAT 2
Output | CAT5 | L | AB9000 | GW_2 | X1.2 | Comm. | GW_3 | X1.1
Modbus 1 | CAT5 | L | AB9000 | GW_2 | X2.1 | Comm. | Port 2A
Modbus 2 | CAT5 | L | AB9000 | GW_2 | X2.2 | Comm. | Port 2B
X-Gateway Modbus/EtherCAT 3
Output | CAT5 | L | AB9000 | GW_3 | X1.2 | Comm. | L/0 | X1
Modbus 1 | CAT5 | L | AB9000 | GW_3 | X2.1 | Comm. | Port 3A
Modbus 2 | CAT5 | L | AB9000 | GW_3 | X2.2 | Comm. | Port 3B
Coupler
Output | CAT5 | L | EK1101 | 0 | X2 | Comm. | M/0 | X1
Serial Ports
Spare RS422 | D-sub | L | EL6022 | 1 | X1 | Serial | 12 | 5
Spare RS422 | D-sub | L | EL6022 | 1 | X2 | Serial | 12 | 6
Timing fanout SEI/SUS | D-sub | L | EL6022 | 3 | X1 | Serial | 12 | 7
Timing fanout ISC | D-sub | L | EL6022 | 3 | X2 | Serial | 12 | 8

## Chassis Corner 2 Middle
Corner Station Controls Chassis 2 |  | Middle Rail
Name | Color | Rail | Module | Number | Channel | Type | Adapter | Pin
Power
24V | violet | M | EK1100 | 0 | 24V | P | TBLOCK
0V | gray | M | EK1100 | 0 | 0V | P | TBLOCK
24V | violet | M | EK1100 | 0 | + | P | TBLOCK
0V | gray | M | EK1100 | 0 | – | P | TBLOCK
Coupler
Output | CAT5 | M | EK1100 | 0 | X2 | Comm. | R/0 | X1
Picomotor Controller G (*)
0V | gray | M | EL3102 | 1 | COM | P | TBLOCK
Temperature Monitor 1 + | green | M | EL3102 | 1 | +I1 | AI | 7 | 6
Temperature Monitor 1 – | white | M | EL3102 | 1 | –I1 | AI | 7 | 5
Temperature Monitor 2 + | green | M | EL3102 | 1 | +I2 | AI | 7 | 4
Temperature Monitor 2 – | white | M | EL3102 | 1 | –I2 | AI | 7 | 3
Driver Fault 1 | brown | M | EL1014 | 2 | I1 | BI | 7 | 10
Driver Fault 2 | brown | M | EL1014 | 2 | I2 | BI | 7 | 9
Remote ON | brown | M | EL1014 | 2 | I3 | BI | 7 | 8
Power ON | brown | M | EL1014 | 2 | I4 | BI | 7 | 7
Readbacks | IDC | M | EL1872 | 7 | X1 | BI | 7 | P12
24V | violet | M | EL1872 | 7 | 1 | P | TBLOCK
0V | gray | M | EL1872 | 7 | 2 | P | TBLOCK
Controls | IDC | M | EL2872 | 8 | X1 | BO | 7 | P11
24V | violet | M | EL2872 | 8 | 1 | P | TBLOCK
0V | gray | M | EL2872 | 8 | 2 | P | TBLOCK
Picomotor Controller H (*)
0V | gray | M | EL3102 | 3 | COM | P | TBLOCK
Temperature Monitor 1 + | green | M | EL3102 | 3 | +I1 | AI | 8 | 6
Temperature Monitor 1 – | white | M | EL3102 | 3 | –I1 | AI | 8 | 5
Temperature Monitor 2 + | green | M | EL3102 | 3 | +I2 | AI | 8 | 4
Temperature Monitor 2 – | white | M | EL3102 | 3 | –I2 | AI | 8 | 3
Driver Fault 1 | brown | M | EL1014 | 4 | I1 | BI | 8 | 10
Driver Fault 2 | brown | M | EL1014 | 4 | I2 | BI | 8 | 9
Remote ON | brown | M | EL1014 | 4 | I3 | BI | 8 | 8
Power ON | brown | M | EL1014 | 4 | I4 | BI | 8 | 7
Readbacks | IDC | M | EL1872 | 9 | X1 | BI | 8 | P12
24V | violet | M | EL1872 | 9 | 1 | P | TBLOCK
0V | gray | M | EL1872 | 9 | 2 | P | TBLOCK
Controls | IDC | M | EL2872 | 10 | X1 | BO | 8 | P11
24V | violet | M | EL2872 | 10 | 1 | P | TBLOCK
0V | gray | M | EL2872 | 10 | 2 | P | TBLOCK
Picomotor Controller I (*)
0V | gray | M | EL3102 | 5 | COM | P | TBLOCK
Temperature Monitor 1 + | green | M | EL3102 | 5 | +I1 | AI | 9 | 6
Temperature Monitor 1 – | white | M | EL3102 | 5 | –I1 | AI | 9 | 5
Temperature Monitor 2 + | green | M | EL3102 | 5 | +I2 | AI | 9 | 4
Temperature Monitor 2 – | white | M | EL3102 | 5 | –I2 | AI | 9 | 3
Driver Fault 1 | brown | M | EL1014 | 6 | I1 | BI | 9 | 10
Driver Fault 2 | brown | M | EL1014 | 6 | I2 | BI | 9 | 9
Remote ON | brown | M | EL1014 | 6 | I3 | BI | 9 | 8
Power ON | brown | M | EL1014 | 6 | I4 | BI | 9 | 7
Readbacks | IDC | M | EL1872 | 11 | X1 | BI | 9 | P12
24V | violet | M | EL1872 | 11 | 1 | P | TBLOCK
0V | gray | M | EL1872 | 11 | 2 | P | TBLOCK
Controls | IDC | M | EL2872 | 12 | X1 | BO | 9 | P11
24V | violet | M | EL2872 | 12 | 1 | P | TBLOCK
0V | gray | M | EL2872 | 12 | 2 | P | TBLOCK
(*) Terminal sequence is out of order. EL1872 and EL2872 terminal are all together at the end.

## Chassis Corner 2 Right
Corner Station Controls Chassis 2 |  | Right Rail
Name | Color | Rail | Module | Number | Channel | Type | Adapter | Pin
Power
24V | violet | R | EK1100 | 0 | 24V | P | TBLOCK
0V | gray | R | EK1100 | 0 | 0V | P | TBLOCK
24V | violet | R | EK1100 | 0 | + | P | TBLOCK
0V | gray | R | EK1100 | 0 | – | P | TBLOCK
24V | violet | R | EL9400 | 13 | 24V | P | TBLOCK
0V | gray | R | EL9400 | 13 | 0V | P | TBLOCK
24V | violet | R | EL9400 | 13 | + | P | TBLOCK
0V | gray | R | EL9400 | 13 | – | P | TBLOCK
Coupler
Output | CAT5 | R | EK1100 | 0 | X2 | Comm. | OUT
Picomotor Controller A (*)
0V | gray | R | EL3102 | 1 | COM | P | TBLOCK
Temperature Monitor 1 + | green | R | EL3102 | 1 | +I1 | AI | 1 | 6
Temperature Monitor 1 – | white | R | EL3102 | 1 | –I1 | AI | 1 | 5
Temperature Monitor 2 + | green | R | EL3102 | 1 | +I2 | AI | 1 | 4
Temperature Monitor 2 – | white | R | EL3102 | 1 | –I2 | AI | 1 | 3
Driver Fault 1 | brown | R | EL1014 | 2 | I1 | BI | 1 | 10
Driver Fault 2 | brown | R | EL1014 | 2 | I2 | BI | 1 | 9
Remote ON | brown | R | EL1014 | 2 | I3 | BI | 1 | 8
Power ON | brown | R | EL1014 | 2 | I4 | BI | 1 | 7
Readbacks | IDC | R | EL1872 | 7 | X1 | BI | 1 | P12
24V | violet | R | EL1872 | 7 | 1 | P | TBLOCK
0V | gray | R | EL1872 | 7 | 2 | P | TBLOCK
Controls | IDC | R | EL2872 | 8 | X1 | BO | 1 | P11
24V | violet | R | EL2872 | 8 | 1 | P | TBLOCK
0V | gray | R | EL2872 | 8 | 2 | P | TBLOCK
Picomotor Controller B (*)
0V | gray | R | EL3102 | 3 | COM | P | TBLOCK
Temperature Monitor 1 + | green | R | EL3102 | 3 | +I1 | AI | 2 | 6
Temperature Monitor 1 – | white | R | EL3102 | 3 | –I1 | AI | 2 | 5
Temperature Monitor 2 + | green | R | EL3102 | 3 | +I2 | AI | 2 | 4
Temperature Monitor 2 – | white | R | EL3102 | 3 | –I2 | AI | 2 | 3
Driver Fault 1 | brown | R | EL1014 | 4 | I1 | BI | 2 | 10
Driver Fault 2 | brown | R | EL1014 | 4 | I2 | BI | 2 | 9
Remote ON | brown | R | EL1014 | 4 | I3 | BI | 2 | 8
Power ON | brown | R | EL1014 | 4 | I4 | BI | 2 | 7
Readbacks | IDC | R | EL1872 | 9 | X1 | BI | 2 | P12
24V | violet | R | EL1872 | 9 | 1 | P | TBLOCK
0V | gray | R | EL1872 | 9 | 2 | P | TBLOCK
Controls | IDC | R | EL2872 | 10 | X1 | BO | 2 | P11
24V | violet | R | EL2872 | 10 | 1 | P | TBLOCK
0V | gray | R | EL2872 | 10 | 2 | P | TBLOCK
Picomotor Controller C (*)
0V | gray | R | EL3102 | 5 | COM | P | TBLOCK
Temperature Monitor 1 + | green | R | EL3102 | 5 | +I1 | AI | 3 | 6
Temperature Monitor 1 – | white | R | EL3102 | 5 | –I1 | AI | 3 | 5
Temperature Monitor 2 + | green | R | EL3102 | 5 | +I2 | AI | 3 | 4
Temperature Monitor 2 – | white | R | EL3102 | 5 | –I2 | AI | 3 | 3
Driver Fault 1 | brown | R | EL1014 | 6 | I1 | BI | 3 | 10
Driver Fault 2 | brown | R | EL1014 | 6 | I2 | BI | 3 | 9
Remote ON | brown | R | EL1014 | 6 | I3 | BI | 3 | 8
Power ON | brown | R | EL1014 | 6 | I4 | BI | 3 | 7
Readbacks | IDC | R | EL1872 | 11 | X1 | BI | 3 | P12
24V | violet | R | EL1872 | 11 | 1 | P | TBLOCK
0V | gray | R | EL1872 | 11 | 2 | P | TBLOCK
Controls | IDC | R | EL2872 | 12 | X1 | BO | 3 | P11
24V | violet | R | EL2872 | 12 | 1 | P | TBLOCK
0V | gray | R | EL2872 | 12 | 2 | P | TBLOCK
Picomotor Controller D (**)
0V | gray | R | EL3102 | 14 | COM | P | TBLOCK
Temperature Monitor 1 + | green | R | EL3102 | 14 | +I1 | AI | 4 | 6
Temperature Monitor 1 – | white | R | EL3102 | 14 | –I1 | AI | 4 | 5
Temperature Monitor 2 + | green | R | EL3102 | 14 | +I2 | AI | 4 | 4
Temperature Monitor 2 – | white | R | EL3102 | 14 | –I2 | AI | 4 | 3
Driver Fault 1 | brown | R | EL1014 | 15 | I1 | BI | 4 | 10
Driver Fault 2 | brown | R | EL1014 | 15 | I2 | BI | 4 | 9
Remote ON | brown | R | EL1014 | 15 | I3 | BI | 4 | 8
Power ON | brown | R | EL1014 | 15 | I4 | BI | 4 | 7
Readbacks | IDC | R | EL1872 | 20 | X1 | BI | 4 | P12
24V | violet | R | EL1872 | 20 | 1 | P | TBLOCK
0V | gray | R | EL1872 | 20 | 2 | P | TBLOCK
Controls | IDC | R | EL2872 | 21 | X1 | BO | 4 | P11
24V | violet | R | EL2872 | 21 | 1 | P | TBLOCK
0V | gray | R | EL2872 | 21 | 2 | P | TBLOCK
Picomotor Controller E (**)
0V | gray | R | EL3102 | 16 | COM | P | TBLOCK
Temperature Monitor 1 + | green | R | EL3102 | 16 | +I1 | AI | 5 | 6
Temperature Monitor 1 – | white | R | EL3102 | 16 | –I1 | AI | 5 | 5
Temperature Monitor 2 + | green | R | EL3102 | 16 | +I2 | AI | 5 | 4
Temperature Monitor 2 – | white | R | EL3102 | 16 | –I2 | AI | 5 | 3
Driver Fault 1 | brown | R | EL1014 | 17 | I1 | BI | 5 | 10
Driver Fault 2 | brown | R | EL1014 | 17 | I2 | BI | 5 | 9
Remote ON | brown | R | EL1014 | 17 | I3 | BI | 5 | 8
Power ON | brown | R | EL1014 | 17 | I4 | BI | 5 | 7
Readbacks | IDC | R | EL1872 | 22 | X1 | BI | 5 | P12
24V | violet | R | EL1872 | 22 | 1 | P | TBLOCK
0V | gray | R | EL1872 | 22 | 2 | P | TBLOCK
Controls | IDC | R | EL2872 | 23 | X1 | BO | 5 | P11
24V | violet | R | EL2872 | 23 | 1 | P | TBLOCK
0V | gray | R | EL2872 | 23 | 2 | P | TBLOCK
Picomotor Controller F (**)
0V | gray | R | EL3102 | 18 | COM | P | TBLOCK
Temperature Monitor 1 + | green | R | EL3102 | 18 | +I1 | AI | 6 | 6
Temperature Monitor 1 – | white | R | EL3102 | 18 | –I1 | AI | 6 | 5
Temperature Monitor 2 + | green | R | EL3102 | 18 | +I2 | AI | 6 | 4
Temperature Monitor 2 – | white | R | EL3102 | 18 | –I2 | AI | 6 | 3
Driver Fault 1 | brown | R | EL1014 | 19 | I1 | BI | 6 | 10
Driver Fault 2 | brown | R | EL1014 | 19 | I2 | BI | 6 | 9
Remote ON | brown | R | EL1014 | 19 | I3 | BI | 6 | 8
Power ON | brown | R | EL1014 | 19 | I4 | BI | 6 | 7
Readbacks | IDC | R | EL1872 | 24 | X1 | BI | 6 | P12
24V | violet | R | EL1872 | 24 | 1 | P | TBLOCK
0V | gray | R | EL1872 | 24 | 2 | P | TBLOCK
Controls | IDC | R | EL2872 | 25 | X1 | BO | 6 | P11
24V | violet | R | EL2872 | 25 | 1 | P | TBLOCK
0V | gray | R | EL2872 | 25 | 2 | P | TBLOCK
(*) Terminal sequence is out of order. EL1872 and EL2872 terminal are all together at the end.
(**) Terminal sequence is out of order. EL1872 and EL2872 terminal are all together at the end.