## Sheet1
ETM/ITM Quad Suspension
Details of OSEMS, Magnets, ESDs and DC control ranges at each stage
T1100595-v4
Norna A Robertson and Jeff Kissel
26th May 2014
Max DAC Voltage | (Differential voltage across the Plus and Minus legs)
[V_p]
10
Suspension Stage | OSEM Type | Magnet Type | Magnet Size diameter x thickness | Coil Magnet Actuation Strength | Coil Magnet Actuation Strength
Units | [ ] | [ ] | [mm] | [N/A] | [N/mA]
Main and Reaction Chain Top (TOP) | BOSEM | NdFeB | 10 x 10 | 1.694 | 0.001694
Upper-Intermediate Mass (UIM) | BOSEM | SmCo | 10 x 10 | 1.694 | 0.001694
PenUltimate Mass (PUM) | AOSEM | SmCo | 2 x 6 | 0.0309 | 3.09e-05
Coil Driver | DC Transconducance | DC Max Current Output | DC Current Range | DC Current Range Requirement | Frequency Range
Units | [mA/V] | [mA_p] | [mA_pp] | [(mA_pp) or (mA_rms)] | [Hz]
TOP (D0902747-v4) | 9.943 | 99.43 | 198.86 | 200 (pp) | continuous
UIM (D070481-v4) | 0.1535 | 1.535 | 3.07 | 2 (rms) | < 1
MODUIM (T1400223-v1) | 0.6154 | 6.154 | 12.308 | 2 (rms) | < 1
PUM (D070483-v5) | 0.2685 | 2.685 | 5.37 | 16 (rms) | 200 - 5000
Degree of Freedom (DOF) | Stage | DC Compliance at Mass | Lever Arm | # of OSEMs | DC Compliance at Coil Driver Output | DC Max Disp. from Coil Drive | DC Max Disp. from Coil Drive | DC Disp. Range from Coil Drive | DC Disp. Range from Coil Drive
Units | [ ] | [(m/N) or (rad/N.m)] | [m] | [ ] | [(m/mA) or (rad/mA) | [(m_p) or (rad_p)] | [(um_p) or (urad_p)] | [(m_pp) or (rad_pp)] | [(um_pp) or (urad_pp)]
Longitudinal | TOP | 0.000348 | 1 | 2 | 1.179e-06 | 0.00011723 | 117.2304 | 0.00023446 | 234.4607
Pitch | TOP | 0.0335 | 0.078 | 1 | 4.4264e-06 | 0.00044012 | 440.1191 | 0.00088024 | 880.2383
Yaw | TOP | 0.0151 | 0.12 | 2 | 6.1391e-06 | 0.00061041 | 610.4063 | 0.0012208 | 1220.8127
Longitudinal | UIM | 0.00063 | 1 | 4 | 4.2689e-06 | 6.5527e-06 | 6.5527 | 1.3105e-05 | 13.1055
Pitch | UIM | 0.0472 | 0.065 | 4 | 2.0789e-05 | 3.1911e-05 | 31.9108 | 6.3822e-05 | 63.8215
Yaw | UIM | 0.0365 | 0.065 | 4 | 1.6076e-05 | 2.4677e-05 | 24.6768 | 4.9354e-05 | 49.3535
Longitudinal | MODUIM | 0.00063 | 1 | 4 | 4.2689e-06 | 2.6271e-05 | 26.2707 | 5.2541e-05 | 52.5414
Pitch | MODUIM | 0.0472 | 0.065 | 4 | 2.0789e-05 | 0.00012793 | 127.9341 | 0.00025587 | 255.8682
Yaw | MODUIM | 0.0365 | 0.065 | 4 | 1.6076e-05 | 9.8932e-05 | 98.9321 | 0.00019786 | 197.8641
Longitudinal | PUM | 0.00106 | 1 | 4 | 1.3102e-07 | 3.5178e-07 | 0.35178 | 7.0356e-07 | 0.70356
Pitch | PUM | 0.0786 | 0.0707 | 4 | 6.8685e-07 | 1.8442e-06 | 1.8442 | 3.6884e-06 | 3.6884
Yaw | PUM | 0.0535 | 0.0707 | 4 | 4.6751e-07 | 1.2553e-06 | 1.2553 | 2.5105e-06 | 2.5105
ESD Driver | DC Gain (Differential In to Single-ended Out) | DC Max Voltage Output | DC Voltage Range | DC Voltage Range Requirement | Frequency Range
Units | [V/V] | [V_p] | [V_pp] | [V_pp] | [Hz]
Acquisition Driver (T1000220-v1) | 40 | 400 | 800 | 800 | < 2000
Low Noise Driver (T0900567, see above) | 1.1 | 11 | 22 | 30 | < 2000
ESD Pattern / Driver | RM to TST Gap Size | Actuation Strength (all four quadrants) | Max BIAS Voltage | Max QUAD Voltage | Max Force | Max Force w/ Bias Offset ***
Units | [mm] | [N/V^2] | [V_p] | [V_p] | [N_p] | [N_p]
ETM / Acquire | 5 | 4.2e-10 | 400 | 400 | 0.0002688 | 0.0001344
ITM / Acquire | 20 | 7.5e-12 | 400 | 400 | 4.8e-06 | 2.4e-06
ETM / Low Noise | 5 | 4.2e-10 | 11 | 11 | 2.0328e-07 | 1.0164e-07
ITM / Low Noise | 20 | 7.5e-12 | 11 | 11 | 3.63e-09 | 1.815e-09
*** | In order to get both attractive and repulsive forces, we'll operate with a force offset of -1/2 Fmax, see reference P1000032 below
Degree of Freedom (DOF) | Stage / Driver | DC Compliance at Mass | Lever Arm | DC Max Disp. from ESD w/ Force Offset | DC Max Disp. from ESD w/ Force Offset | DC Disp Range from ESD w/ Force Offset | DC Disp. Range from ESD w/ Force Offset
Units | [ ] | [(m/N) or (rad/N.m)] | [m] | [(m_p) or (rad_p)] | [(nm_p) or (nrad_p)] | [(m_pp) or (rad_pp)] | [(nm_pp) or (nrad_pp)]
Longitudinal | ETM / Acq. | 0.0026 | 1 | 3.4944e-07 | 349.44 | 6.9888e-07 | 698.88
Pitch | ETM / Acq. | 0.116 | 0.14 | 2.1827e-06 | 2182.656 | 4.3653e-06 | 4365.312
Yaw | ETM / Acq. | 0.105 | 0.14 | 1.9757e-06 | 1975.68 | 3.9514e-06 | 3951.36
Longitudinal | ITM / Acq. | 0.0026 | 1 | 6.24e-09 | 6.24 | 1.248e-08 | 12.48
Pitch | ITM / Acq. | 0.116 | 0.15 | 4.176e-08 | 41.76 | 8.352e-08 | 83.52
Yaw | ITM / Acq. | 0.105 | 0.15 | 3.78e-08 | 37.8 | 7.56e-08 | 75.6
Longitudinal | ETM / Low Noise | 0.0026 | 1 | 2.6426e-10 | 0.26426 | 5.2853e-10 | 0.52853
Pitch | ETM / Low Noise | 0.116 | 0.14 | 1.6506e-09 | 1.6506 | 3.3013e-09 | 3.3013
Yaw | ETM / Low Noise | 0.105 | 0.14 | 1.4941e-09 | 1.4941 | 2.9882e-09 | 2.9882
Longitudinal | ITM / Low Noise | 0.0026 | 1 | 4.719e-12 | 0.004719 | 9.438e-12 | 0.009438
Pitch | ITM / Low Noise | 0.116 | 0.15 | 3.1581e-11 | 0.031581 | 6.3162e-11 | 0.063162
Yaw | ITM / Low Noise | 0.105 | 0.15 | 2.8586e-11 | 0.028586 | 5.7172e-11 | 0.057173
References
DAC Voltage | T1200311-v1
OSEM and magnet details | M0900034-v4
OSEM Coil/Magnet Actuation Strengths | T1000164-v3
DC Compliances for long/pitch/yaw | https://redoubt.ligo-wa.caltech.edu/svn/sus/trunk/Common/SusModelTags/Matlab/quadmodelproduction_rev3311_fiber_2012-09-06.mat
| Model: | ssmake4pv2eMB5f_fiber.m | rev1797
| Parameters: | quadopt_fiber.m | rev2731
| DC compliance == | Transfer function from given stage drive to test mass; L to L,P to P, and Y to Y
Coil driver requirements | T060067-v1
| Informed by | http://www.its.caltech.edu/~rana/aLIGO/suselecreq.html
Coil Driver DC Transconductance | https://alog.ligo-la.caltech.edu/aLOG/index.php?callRep=4495 |  |  | and | T1400223
Lever Arms | D0901346 for TOP, UIM, and PUM drives; D0900949 / D080177 for ETM / ITM ESD Patterns (assumes that that effective lever arm for ESD is in the middle [radially] of the pattern)
Actuation strength for ESD drive | T1000119-v1, Figure 4, 20[mm] gap, Nominal Pattern data point for ITM, G0900956-v1, pg 7 for ETM
Peak Voltage for High Voltage ESD Driver | T1000222
Peak Voltage for Low Noise ESD Driver | T1200479, Section 5
Maximum Force Used (with - 1/2 Fmax offset) | P1000032-v3, Section 5.3.1.3, pg 251 (or 291 of the .pdf)