## Quad
Buoyancy correction for quad
-v2, 1/23/12 Mark Barton
Air density | 1.2 | kg/m^3
BOSEM | 1.22 | OL/mm
BOSEM OL | 30000 | counts
Sag matrix (mm/100g, from Mathematica quad model, case mark.barton/20111121TMproductionTM)
| Top | UIM | PM | TM
Top | 0.34439 | 0.34439 | 0.34439 | 0.34439
UIM | 0.34439 | 0.64303 | 0.64303 | 0.64303
PUM | 0.34439 | 0.64303 | 0.85009 | 0.85009
TM | 0.34439 | 0.64303 | 0.85009 | 0.86497
Main Chain (mark.barton/20111121TMproductionTM)
| Mass (kg) | Density | Volume (cc) | Buoyancy (g) | Sag (mm) | Sag (counts)
Top | 21.999 | 7900 | 2.7847 | 3.3416 | 0.17167 | 4221.2749
UIM | 21.526 | 7900 | 2.7248 | 3.2698 | 0.31055
PUM | 39.633 | 2200 | 18.015 | 21.618 | 0.40007
TM | 39.631 | 2200 | 18.0141 | 21.6169 | 0.40329
Reaction Chain with CP (mark.barton/20111121TMproductionCP)
| Mass (kg) | Density | Volume (cc) | Buoyancy (g) | Sag (mm) | Sag (counts)
Top | 22.002 | 7900 | 2.7851 | 3.3421 | 0.091401 | 2247.556
UIM | 21.532 | 7900 | 2.7256 | 3.2707 | 0.16068
PRM | 59.229 | 7900 | 7.4973 | 8.9968 | 0.20194
CP | 20.039 | 2200 | 9.1086 | 10.9304 | 0.20357
Reaction Chain with ERM (mark.barton/20111121TMproductionERM)
| Mass (kg) | Density | Volume (cc) | Buoyancy (g) | Sag (mm) | Sag (counts)
Top | 22.002 | 7900 | 2.7851 | 3.3421 | 0.098099 | 2412.2595
UIM | 21.532 | 7900 | 2.7256 | 3.2707 | 0.17318
PRM | 53.536 | 7900 | 6.7767 | 8.1321 | 0.21847
ERM | 25.19 | 2200 | 11.45 | 13.74 | 0.22052
Instructions:
1. Make sure the BOSEMs are normalized to ±15000 counts
2. Set the LF and RT BOSEMs physically so that they're negative by about the number of counts in green.
3. Check that the z value is positive by about the number of counts in green.
4. The EQ stops should be adjusted down by about the distance in orange, if >0.25 mm.
5. Pump down!

## BSFM
Buoyancy correction for BS/FM
-v2, 1/23/12 Mark Barton
Air density | 1.2 | kg/m^3
BOSEM | 1.22 | OL/mm
BOSEM OL | 30000 | counts
Sag matrix (mm/100g, from Mathematica triple model, case mark.barton/20120120bsNW)
| Top | IM | BS/FM
Top | 0.34439 | 0.34439 | 0.34439
IM | 0.34439 | 0.64303 | 0.64303
BS/FM | 0.34439 | 0.64303 | 0.86497
Metal Build (mark.barton/20120120bsNW)
| Mass (kg) | Density | Volume (cc) | Buoyancy (g) | Sag (mm) | Sag (counts)
Top | 12.63 | 7900 | 1.5987 | 1.9185 | 0.049135 | 1208.2439
IM | 13.575 | 2700 | 5.0278 | 6.0333 | 0.086014
BS/FM | 14.21 | 2700 | 5.263 | 6.3156 | 0.10003
Glass build (same masses as model above)
| Mass (kg) | Density | Volume (cc) | Buoyancy (g) | Sag (mm) | Sag (counts)
Top | 12.63 | 7900 | 1.5987 | 1.9185 | 0.054078 | 1329.798
IM | 13.575 | 2700 | 5.0278 | 6.0333 | 0.095244
BS/FM | 14.21 | 2200 | 6.4591 | 7.7509 | 0.11245
Instructions:
1. Make sure the BOSEMs are normalized to ±15000 counts
2. Set the LF and RT BOSEMs physically so that they're negative by about the number of counts in green.
3. Check that the z value is positive by about the number of counts in green.
4. The EQ stops should be adjusted down by about the distance in orange, if >0.25 mm (i.e., don't bother).
5. Pump down!