## Part List Report
Bill of Materials |  |  | LIGO Project |  | D1200132 | Revision | 3
Project: |  | EtherCATCornerE.PrjPCB |  |  | Number of boards |  | 2
Author: |  | Daniel Sigg
Report Date: |  | 1/29/2025 | 4:59 PM
Print Date: |  | 2025-01-29 | 45686.7083
Quantity | Distributor | Part Number | Comment | Description | Designator | Footprint | Assembly Type | Extra | Excess | Add | Quantity to Order
6 | Newark | 27C5226 | 5V/0.6A isolated DC-DC converter, Omron S82S-7305 | 5V/0.6A isolated DC-DC converter, Omron S82S-7305 | B1, B23, B24, B25, B40, B41 |  | M | 5 | 0% | 5 | 17
1 | Beckhoff | EK1101 | EtherCAT coupler w/ ID switch | Beckhoff EtherCAT coupler w/ ID switch | B2 |  | M | 5 | 0% | 5 | 7
5 | Beckhoff | EL1124 | 4-channel digital input terminals, 5V | 4-channel digital input terminals, 5V | B3, B15, B31, B58, B68 |  | M | 5 | 0% | 5 | 15
20 | Beckhoff | EL2124 | 4-channel digital output terminals, 5V | 4-channel digital output terminals, 5V | B4, B8, B9, B10, B16, B32, B35, B36, B59, B60, B61, B62, B63, B64, B69, B70, B71, B72, B73, B74 |  | M | 5 | 0% | 5 | 45
14 | Beckhoff | EL3104 | 4-channel analog input terminals, differential, 16 bits | 4-channel analog input terminals, differential, 16 bits | B5, B11, B12, B13, B17, B27, B28, B29, B37, B38, B51, B52, B56, B66 |  | M | 5 | 0% | 5 | 33
4 | Beckhoff | EL4134 | 4-channel analog output terminals, differential, 16 bits | 4-channel analog output terminals, differential, 16 bits | B6, B18, B53, B54 |  | M | 5 | 0% | 5 | 13
5 | Beckhoff | EL9410 | Power supply terminals for E-bus, diagnostics | Power supply terminals for E-bus, diagnostics | B14, B34, B55, B65, B? |  | M | 5 | 0% | 5 | 15
3 | Beckhoff | EL3692 | 2-channel high precision resistance terminal | 2-channel high precision input terminal PT100 (RTD) for 2- or 3-wire connection | B19, B76, B77 |  | M | 5 | 0% | 5 | 11
1 | Beckhoff | EL3102 | 2-channel analog input terminals, differential, 16 bits | 2-channel analog input terminals, differential, 16 bits | B20 |  | M | 5 | 0% | 5 | 7
4 | Beckhoff | EL4132 | 2-channel analog output terminals, differential, 16 bits | 2-channel analog output terminals, differential, 16 bits | B21, B30, B57, B67 |  | M | 5 | 0% | 5 | 13
3 | Beckhoff | EL9011 | End cap | End cap | B22, B39, B75 |  | M | 5 | 0% | 5 | 11
2 | Beckhoff | EK1100 | Beckhoff EtherCAT coupler | Beckhoff EtherCAT coupler | B26, B42 |  | M | 5 | 0% | 5 | 9
1 | Beckhoff | EL3202-0010 | 2-channel high precision input terminal PT100 (RTD) | 2-channel high precision input terminal PT100 (RTD) for 2- or 3-wire connection | B33 |  | M | 5 | 0% | 5 | 7
2 | Beckhoff | EL7332 | 2-channel DC motor output stage 24 V DC, 1 A | 2-channel DC motor output stage 24 V DC, 1 A | B43, B45 |  | M | 5 | 0% | 5 | 9
4 | Beckhoff | EL1094 | 4-channel digital input terminals, 24V, n-type | 4-channel digital input terminal, 24V, 10 µs, n-type | B44, B46, B47, B49 |  | M | 5 | 0% | 5 | 13
2 | Beckhoff | EL2008 | 8-channel digital output terminals, 24V | 8-channel digital output terminal, 24V | B48, B50 |  | M | 5 | 0% | 5 | 9
18 | McMaster-Carr | 91099A205 | #6-32 1/4" flat | #6-32 1/4" flat head screw | E1, E2, E3, E4, E5, E6, E7, E8, E25, E26, E27, E28, E29, E30, E31, E32, E33, E34 |  | M | 5 | 0% | 5 | 41
16 | L-Com | SDG450XS | Jack screw | Jack screw, 45 inch thread | E9, E10, E11, E12, E13, E14, E15, E16, E17, E18, E19, E20, E21, E22, E23, E24 |  | M | 5 | 0% | 5 | 37
1 | LIGO | D0902552-v3 | EtherCAT chassis | Additional part number | PN1 |  | M | 5 | 0% | 5 | 7
1 | LIGO | D1200133-v1 | Name Plate | Additional part number | PN2 |  | M | 5 | 0% | 5 | 7
1 | LIGO | D1201340-v1 | Rear Panel | Additional part number | PN3 |  | M | 5 | 0% | 5 | 7
1 | LIGO | D0902557-v1 | Adapter panel | Blank | PN4 |  | M | 5 | 0% | 5 | 7
4 | Newark | 21M5658 | Ethernet patch cable, 1' | Additional part number | PN5, PN6, PN8, PN9 |  | M | 5 | 0% | 5 | 13
6 | LIGO | D0902569-v1 | DB37M adapter | Additional part number | PN7, PN10, PN25, PN26, PN33, PN47 |  | M | 5 | 0% | 5 | 17
4 | Digi-Key | A32503-ND | DB15/male | Additional part number | PN11, PN12, PN13, PN14 |  | M | 5 | 0% | 5 | 13
2 | LIGO | D0902567-v1 | DB25M adapter | Additional part number | PN15, PN20 |  | M | 5 | 0% | 5 | 9
4 | Digi-Key | A32510-ND | DB9/female | Additional part number | PN16, PN17, PN18, PN19 |  | M | 5 | 0% | 5 | 13
4 | Newark | 08R3678 | M12 socket | Additional part number | PN21, PN22, PN23, PN24 |  | M | 5 | 0% | 5 | 13
20 | Digi-Key | 277-1483-ND | Terminal Block | Terminal Block | PN27, PN28, PN29, PN30, PN31, PN34, PN35, PN36, PN37, PN38, PN41, PN42, PN43, PN44, PN45, PN48, PN49, PN50, PN51, PN52 |  | M | 5 | 0% | 5 | 45
2 | Digi-Key | 277-1495-ND | End Plate | End Plate | PN32, PN46 |  | M | 5 | 0% | 5 | 9
4 | Digi-Key | 277-1494-ND | Jumper, 10pos | Jumper, 10pos | PN39, PN40, PN53, PN54 |  | M | 5 | 0% | 5 | 13
1 | LIGO | D1201359-v1 | TEC Driver | TEC Driver PCB | PN55 |  | M | 5 | 0% | 5 | 7
166 | Total pieces
Summary per Board
| Total # of unique parts |  | 32
| SMT Placements per board |  | 0
| Thru-Hole placement per board |  | 0
| Fine pitch placement per board |  | 0
| BGA placement per board |  | 0
| Mechanical placement per board |  | 166