## End ISC Cable Pull E1300151-v4
Designator | Termination A | Termination A Connector | Chassis U# | Description | Termination B | Termination B Connector | Chassis U# | Cable Type | Length LHO (ft) | Status | Length LLO (ft)
H1: ISC_X-1 | BSC EX | DB25F | E4-1C2 EX, F2-1C2 EY | Transmission Monitor Flange to Dual QPD Transimpedance Amp D1002481 | XR1 | DB25M | 4 ; PD Input | DB25 | 60
H1: ISC_X-2 | BSC EX | DB25F | E4-2C1 EX, F2-2C1 EY | Transmission Monitor Flange to Dual QPD Transimpedance Amp D1002481 | XR1 | DB25M | 3 ; PD Input | DB25 | 60
H1: ISC_X-3 | XR1 | DB25M | 4 ; To Whitening | D1002481 Dual QPD Transimpedance Amp (BSC4) To D1002559 Whitening (BSC4) TMON | XR1 | DB25F | 5 ; Analog Signal Input | DB25 | 6
H1: ISC_X-4 | XR1 | DB25M | 3 ; To Whitening | D1002481 Dual QPD Transimpedance Amp (BSC4) To D1002559 Whitening (BSC4) TMON | XR1 | DB25F | 2 ; Analog Signal Input | DB25 | 6
H1: ISC_X-5 | XR1 | DB37M | 5; Board 1, From Binary Output Module | D1002559 ISC Whitening To D1100251 384 Channel Binary Out | XC1 | DB37M | 22 ; 384 BO Filter #1 Board1 | DB37
H1: ISC_X-6 | XR1 | DB37M | 5; Board 1, From Binary Output Module | D1002559 ISC Whitening To D1100251 384 Channel Binary Out | XC1 | DB37M | 22 ; 384 BO Filter #1 Board 2 | DB37
H1: ISC_X-7 | XR1 | DB37M | 2; Board 1, From Binary Output Module | D1002559 ISC Whitening To D1100251 384 Channel Binary Out | XC1 | DB37M | 22 ; 384 BO Filter #2 Board 1 | DB37
H1: ISC_X-8 | XR1 | DB37M | 2; Board 1, From Binary Output Module | D1002559 ISC Whitening To D1100251 384 Channel Binary Out | XC1 | DB37M | 22 ; 384 BO Filter #2 Board 2 | DB37
H1: ISC_X-9 | XR1 | DB9M | 5 ; Analog Out 0-3 | D1002559 Whitening To 32 CH AA Anti Aliasing D0902783 | XC1 | DB9F | 10 ; PORT 1 | DB9 | 70
H1: ISC_X-10 | XR1 | DB9M | 5 ; Analog Out 4-7 | D1002559 Whitening To 32 CH AA Anti Aliasing D0902783 | XC1 | DB9F | 10 ; PORT 2 | DB9 | 70
H1: ISC_X-11 | XR1 | DB9M | 2 ; Analog Out 0-3 | D1002559 Whitening To 32 CH AA Anti Aliasing D0902783 | XC1 | DB9F | 10 ; PORT 3 | DB9 | 70
H1: ISC_X-12 | XR1 | DB9M | 2 ; Analog Out 4-7 | D1002559 Whitening To 32 CH AA Anti Aliasing D0902783 | XC1 | DB9F | 10 ; PORT 4 | DB9 | 70
H1: ISC_X-14 | BSC EX | DB25F | E4-2C2 EX, F2-2C2 EY | Beam diverter to Beckhoff EtherCAT End 2 D1100682 End 2 | XC1 | DB9M | 15 ; A/B Divide | DB9 | 100
H1: ISC_X-16 | ISCTEX | DB15F | LSC RFPD Feedthrough | ISCTEX LSC RFPD Feedthrough To D1201352 Auxiliary Signals Concentrator #5 | XR1 | DB15M | 20 ; PD | DB15 | 30
H1: ISC_X-19 | XR1 | DB9M | 28 ; Monitor | D0901781 Common Mode Servo AA Anti Aliasing D0902783 | XC1 | DB9F | 9 ; PORT 1 | DB9 | 70
H1: ISC_X-20 | XR1 | DB37M | 28 ; Controls 1 | D0901781 Common Mode Servo To D1002961 Beckhoff EtherCAT ISC Common | XC1 | DB37F | 19 ; PORT 6 Common Mode A1 | DB37
H1: ISC_X-21 | XR1 | DB37M | 28 ; Controls 2 | D0901781 Common Mode Servo To D1002961 Beckhoff EtherCAT ISC Common | XC1 | DB37F | 19 ; PORT 7 Common Mode A2 | DB37
H1: ISC_X-23 | XR1 | DB15M | 30 ; Controls | D1002476 39.7MHz - 2 CH Phase Frequency Discriminator To D1100691 LSC Demod Concentrator 5 | XR1 | DB15F | 24 ; Demodulator 1 | DB15 | 10
H1: ISC_X-25 | XC1 | DB25F | 28 ; Port 1 | D1100262 RF Amp Concentrator 3 to D1000124 71 MHz Distribution Amp | XC1 | DB25M | 36 ; Controls | DB25 | 10
H1: ISC_X-28 | XC1 | DB25F | 28 , Port 3 | D1100262 RF Amp Concentrator to D1002182 40MHz Output, Frequency Divider (divide by 2) | XR1 | DB25M | 32 ; Controls | DB25 | 70
H1: ISC_X-30 | XR1 | DB25M | 34 ; Controls | D900605 79.4MHz VCO (ALS) To D1002961 Beckhoff EtherCAT ISC Common | XC1 | DB25F | 19 ; Port 5 VCO | DB25 | 60
H1: ISC_X-32 | XC1 | DB25F | 28 ; Port 2 | D1100262 RF Amp Concentrator 3 to D11000124 24.4 MHz Distro Amp | XC1 | DB25M | 32 ; Controls | DB25 | 10
H1: ISC_X-35 | XR1 | DB25F | 38; Controls 1 | 24.5MHz Dual Delay Line To D1002961 Beckhoff EtherCAT ISC Common | XC1 | DB25M | 19 ; PORT 3 Delay Line | DB25 | 60
H1: ISC_X-37 | XR1 | DB15M | 36 ; Controls | D1000181 2-Channel Demodulator To D1100691 LSC Demod Concentrator 5 | R1 | DB15F | 24 ; Demodulator 2 | DB15 | 10
H1: ISC_X-38 | XR1 | DB9M | 26 ; Monitor | D0901781 Common Mode Servo (ALS Cavity Locking) To AA Anti Aliasing D0902783 | XC1 | DB9F | 9 ; PORT 2 | DB9 | 70
H1: ISC_X-39 | XR1 | DB37M | 26 ; Controls 1 | D0901781 Common Mode Servo (ALS Cavity Locking) To D1002961 Beckhoff EtherCAT ISC Common | XC1 | DB37F | 19 ; PORT 8 Common Mode B1
H1: ISC_X-40 | XR1 | DB37M | 26 ; Controls 2 | D0901781 Common Mode Servo (ALS Cavity Locking) To D1002961 Beckhoff EtherCAT ISC Common | XC1 | DB37F | 19 ; PORT 9 Common Mode B2
H1: ISC_X-62 | XR1 | DB9F | 7 ; Diff Analog In | D1100482 Quad Diff to Single End Converter To Anti-Image D070081 | XC1 | DB9M | 11 ; PORT 1 |  | 70
H1: ISC_X-64 | ISCTEX | DB25M | Controller ; PORT 1 (Readback) | D1100323 Picomotor Interface (#? ) (BSC4 & ISCTEX) To D1100682 Beckhoff EtherCAT End 2 | XC1 | DB25F | 15 ; PORT 1 (Readback) | DB25 | 50 plus
H1: ISC_X-65 | ISCTEX | DB25F | Controller ; PORT 2 (Controls) | D1100323 Picomotor Interface (#? ) (BSC4 & ISCTEX) To D1100682 Beckhoff EtherCAT End 2 | XC1 | DB25M | 15 ; PORT 1 (Controls) | DB25 | 50 plus
H1: ISC_X-67 | ISCTEX | DB9F | MCL PZT Mirror Flange Port 1X | ISCTEX MCL PZT Mirror Flange D1201492 To Mad City Labs X-Y PZT Controller | ISCTEX | DB9M | Mad City Labs Controller - PZT 1 X | DB9 | 5
H1: ISC_X-68 | ISCTEX | DB9F | MCL PZT Mirror Flange Port 1Y | ISCTEX MCL PZT Mirror Flange D1201492 To Mad City Labs X-Y PZT Controller | ISCTEX | DB9M | Mad City Labs Controller - PZT 1 Y | DB9 | 5
H1: ISC_X-69 | ISCTEX | DB9F | MCL PZT Mirror Flange Port 2X | ISCTEX MCL PZT Mirror Flange D1201492 To Mad City Labs X-Y PZT Controller | ISCTEX | DB9M | Mad City Labs Controller - PZT 2 X | DB9 | 5
H1: ISC_X-70 | ISCTEX | DB9F | MCL PZT Mirror Flange Port 2Y | ISCTEX MCL PZT Mirror Flange D1201492 To Mad City Labs X-Y PZT Controller | ISCTEX | DB9M | Mad City Labs Controller - PZT 2 Y | DB9 | 5
H1: ISC_X-73 | ISCTEX | DB9M | PD Generic Interface Feedthrough | ISCTEX PD Generic Interface feedthrough To D1102045 Controls Conceentrator Aux 2 | XR1 | DB9F | 22 ; PD In | DB9 | 30
H1: ISC_X-74 | XR1 | DB9M | 22 ; PD Out | D1102045 Controls Concentrator Aux 2 to AA Anti Aliasing D0902783 | XC1 | DB9F | 9 ; PORT 3 |  | 70
H1: ISC_X-76 | XR1 | DB37M | 22 ; Controls | D1102045 Controls Concentrator Aux 2 to D1100682 Beckhoff EtherCAT End 2 | XC1 | 37F | 15 ; PORT 7 |  | 60
H1: ISC_X-77 | XC1 | DB37F | 15 ; Port 9 RF Amp | D1100682 Beckhoff EtherCAT End 2 to D1100262 RF Amp Concentrator 3 | XC1 | DB37M | 28 ; Controls |  | 10
H1: ISC_X-78 | XR1 | DB37M | 20 ; Controls | D1201352 Aux Signals Concentrator 5 to D1100682 Beckhoff EtherCAT End 2 | XC1 | DB37F | 15 ; PORT 10 |  | 60
H1: ISC_X-79 | XR1 | DB37M | 24 ; Controls | D1100691 LSC Demod Concentrator 5 To D1100682 Beckhoff EtherCAT End 2 | XC1 | DB37F | 15 ; PORT 11 | DB37 | 60
H1: ISC_X-80 | XR1 | DB37M | 21 ; Controls | D1102065 Auxiliary Signals Concentrator #1 To D1100682 Beckhoff EtherCAT End 2 | XC1 | DB37F | 15 ; PORT 6 | DB37 | 60
H1: ISC_X-81 | ISCTEX | DB25M | ISCTEX | Prometheus Laser Controller To D1100682 Beckhoff EtherCAT End 2 | XC1 | DB25F | 15 ; PORT 12 | DB25 | 90
H1: ISC_X-82 | BSC4 | DB25F | E4-1C1 EX, F2-1C1 EY | BSC4 PICOMOTORS feedthrough To D1100323 Picomotor Cltr | ISCTEX | DB25M | ISCTEX ; channels 1-4 | DB25 | 50 plus
H1: ISC_X-84 | ISCTEX | DB9F | Beam feedthrough | ISCTEX beam feedthrough To D1102312 Shutter Control | ISCTEX | DB9M | Shutter Controller #? ; Shutter 1 | DB9 | 12
H1: ISC_X-85 | ISCTEX | DB25F | PICOMOTORS feedthrough | ISCTEX PICOMOTORS feedthrough To D1100323 Picomotor Cltr | ISCTEX | DB25M | ISCTEX ; channels 5-6 | DB9 | 12
H1: ISC_X-86 | ISCTEX | DB9F | Beam feedthrough | ISCTEX beam feedthrough To D1102312 Shutter Control #? | ISCTEX | DB9M | Shutter Controller #? ; Shutter 2 | DB9 | 12
H1: ISC_X-87 | XC1 | DB9F | 9 ; PORT 4 | Anti-Ailiasing D0902783 to D1201352 Aux Signals Concentrator 5 | XR1 | DB9M | 20 ; PD Out
H1: ISC_X-88 | XR1 | DB9M | 19 ; DSUB2 | Dual DSUB Breakout Panel to Anti-Ailiasing D0902783 | XC1 | DB9F | 10 ; PORT 7 | DB9 | 70
H1: ISC_X-89 | XR1 | DB9F | 19 ; DSUB1 | Dual DSUB Breakout Panel to Anti-Image D070081 | XC1 | DB9M | 11 ; PORT 2 | DB9 | 70
| XC2 | DB37F | 37 ; Serial Concentrator | EtherCat End Link D1101831 to Slow Controls Concentrator D1100632 | XC2 | DB37M | 39 ; Controls | DB37
| XC2 | DB9M | 42 ; RS422 | Timing Fanout D070011 to Slow Controls Concentrator D1100632 | XC2 | DB9F | 39 ; Port 5 | DB9
| XC1 | DB37F | 15 ; Port 8 TCS | Ring Heater to D1100682 Beckhoff EtherCAT End 2 | TCS | DB37M | 31 ;
H1: ISC_DAC_0 | XC1 | SCSI | 11 ; | Anti-Image Chassis D070081 to I/O Chassis | XC1 | SCSI | 4 ; Port 2
H1: ISC_ADC_1 | XC1 | SCSI | 10 ; | Anti-Alias Chassis D0902783 to I/O Chassis | XC1 | SCSI | 4 ; Port 3
H1: ISC_ADC_1 | XC1 | SCSI | 9 ; | Anti-Alias Chassis D0902783 to I/O Chassis | XC1 | SCSI | 4 ; Port 4
H1: ISC_X_49 | XC1 | DB9F | 9 ; PORT 5 | Anti-Alias Chassis D0902783 to D1002559 ISC Whitening | XR1 | DB9M | 16 ; Analog Out 0-3
H1: ISC_X_50 | XC1 | DB9F | 9 ; PORT 6 | Anti-Alias Chassis D0902783 to D1002559 ISC Whitening | XR1 | DB9M | 16 ; Analog Out 4-7
H1: ISC_X_51 | XC1 | DB9F | 9 ; PORT 7 | Anti-Alias Chassis D0902783 to D1002559 ISC Whitening | XR1 | DB9M | 10 ; Analog Out 0-3
H1: ISC_X_52 | XC1 | DB9F | 9 ; PORT 8 | Anti-Alias Chassis D0902783 to D1002559 ISC Whitening | XR1 | DB9M | 10 ; Analog Out 4-7
H1: ISC_X_53 | XC1 | DB37M | 22 ; 384 BO Filter #3 Board1 | D1100251 384 Channel Binary Out to D1002559 ISC Whitening | XR1 | DB37M | 16 ; Binary Out Board 1
H1: ISC_X_54 | XC1 | DB37M | 22 ; 384 BO Filter #3 Board2 | D1100251 384 Channel Binary Out to D1002559 ISC Whitening | XR1 | DB37M | 16 ; Binary Out Board 2
H1: ISC_X_55 | XC1 | DB37M | 22 ; 384 BO Filter #4 Board1 | D1100251 384 Channel Binary Out to D1002559 ISC Whitening | XR1 | DB37M | 10 ; Binary Out Board 1
H1: ISC_X_56 | XC1 | DB37M | 22 ; 384 BO Filter #4 Board2 | D1100251 384 Channel Binary Out to D1002559 ISC Whitening | XR1 | DB37M | 10 ; Binary Out Board 2
H1: ISC_X_90 | XC1 | DB37F |  | EtherCat to D1100696 ASC Demod Concentrator 6 | XR1 | DB37M | 23 ; Controls A
H1: ISC_X_59 | XC1 | DB9F | 10 ; PORT 5 | Anti-Alias Chassis D0902783 to D1100749 Legacy iLIGO WFS PD Interface | XR1 | DB9M | 8 : DC Outputs - WFS 1
H1: ISC_X_60 | XC1 | DB9F | 10 : PORT 6 | Anti-Alias Chassis D0902783 to D1100749 Legacy iLIGO WFS PD Interface | XR1 | DB9M | 8 : DC Outputs - WFS 2
H1: ISC_X_57 | XR1 | DB25M | 8 ; WFS 1 | D1100749 Legacy iLIGO WFS PD Interface to ISCTEX | ISCTEX | DB25F | ISCTEX PD 1 D1100434 |  | 30
H1: ISC_X_58 | XR1 | DB25M | 8 ; WFS 2 | D1100749 Legacy iLIGO WFS PD Interface to ISCTEX | ISCTEX | DB25F | ISCTEX PD 2 D1100434 |  | 30
H1: ISC_X_43 | XR1 | DB9F | 23 ; PORT 1A | D1100696 ASC Demod Concentrator 6 to D0902796 WFS I/Q Demodulator WFS_A | XR1 | DB9M | 14 ; RF MON Outupts CH 1&2
H1: ISC_X_44 | XR1 | DB9F | 23 ; PORT 2A | D1100696 ASC Demod Concentrator 6 to D0902796 WFS I/Q Demodulator WFS_A | XR1 | DB9M | 14 ; RF MON Outupts CH 3&4
H1: ISC_X_45 | XR1 | DB9F | 23 ; PORT 3A | D1100696 ASC Demod Concentrator 6 to D0902796 WFS I/Q Demodulator WFS_B | XR1 | DB9M | 10 ; RF MON Outupts CH 1&2
H1: ISC_X_46 | XR1 | DB9F | 23 ; PORT 4A | D1100696 ASC Demod Concentrator 6 to D0902796 WFS I/Q Demodulator WFS_B | XR1 | DB9M | 10 ; RF MON Outupts CH 3&4
H1: ISC_X_47 | XR1 | DB25 | 14 ; I & Q Outputs | D0902796 WFS I/Q Demodulator WFS_A to D1002559 ISC Whitening | XR1 | DB25 | 16 ; Analog Signal Input
H1: ISC_X_48 | XR1 | DB25 | 12 ; I & Q Outputs | D0902796 WFS I/Q Demodulator WFS_B to D1002559 ISC Whitening | XR1 | DB25 | 10 ; Analog Signal Input
RF cables:
RF14-2A | XC1 | N | 42 ; Port 1 | RF Patch Panel to RF Amplier D1000124 | XC1 | N | 36 ; Port 1
RF18-1A | XC1 | N | 42 ; Port 2 | RF Patch Panel to RF Amplier D1000124 | XC1 | N | 32 ; Port 1
RF18-4A | XC1 | N | 42 ; Port 3 | RF Patch Panel to RF Amplier D1000124 | XC1 | N | 32 ; Port 2
RF18-2A | XC1 | N | 42 ; Port 5 | RF Patch Panel to Timing Comparator | TCS-C1 | BNC | 41 ; Port 13
RF18-5A | XC1 | N | 42 ; Port 6 | RF Patch Panel to Timing Comparator | TCS-C1 | BNC | 41 ; Port 12
RF18-2A | XC1 | N | 40 ; Port 1 | RF Patch Panel to RF Amplier D1000124 | XC1 | N | 32 ; Port 3
RF18-3A | XC1 | N | 40 ; Port 2 | RF Patch Panel to RF Amplier D1000124 | XC1 | N | 32 ; Port 4
RF14-1 | XC1 | N | 38 ; Out | RF Oscillator D080702 to RF Amplier D100124 | XC1 | N | 36 ; IN
RF19-1 | XC1 | N | 34 ; Out | RF Oscillator D080702 to RF Amplier D100124 | XC1 | N | 32 ; IN
RF14-2B | XR1 | N | 42; Port 1 | RF patch panel to D0900605 Frequency Divide | XR1 | N | 34; Ref Port
RF18-1B | XR1 | N | 42; Port 2 | RF patch panel to Phase Mode D1200907 | ISCTEX | TNC | Port 1
RF18-4B | XR1 | N | 42; Port 3 | RF patch panel to Delay Line D0900128 | XR1 | TNC | 38; Input 1
| XR1 | N | 42; Port 4 | RF patch panel to Dimodulator D1000181 | XR1 | TNC | 36; Port LO
RF18-2B | XR1 | N | 42; Port 5 | RF patch panel to Pre Amp lier D1201294 | XR1 | N | 31; Port 2
RF18-5B | XR1 | N | 42 ; Port 6 | RF patch panel to Voltage Control Oscillator D0900605 | XR1 | N | 34 ; Port Out 2
Double Label RF18-2B | XR1 | N | 40 ; Port 1 | RF patch panel to RF Demodulator D0902796 | XR1 | SMA | 14 ; Port Local Osc In
RF-13B | XR1 | N | 40 ; Port 2 | RF patch panel to RF Demodulator D0902796 | XR1 | SMA | 12 ; Port Local Osc In
RF20-1 | XR1 | TNC | 38; Port Output 1 | Delay Line D0900128 to Demodulator D1000181 | XR1 | TNC | 36 ; Port Low
DEMOD IN | XR1 | SMA | 36 ; Port RF in | Demodulator D1000181 to Patch Panel D1201470 | XR1 | TNC | 35 ; Port 1
RF 21-2 | XR1 | TNC | 36 ; Port i | IQ FET Demodulator D1000181 to Common Mode Servo D0901781 | XR1 | TNC | 26 ; Port IN1
pre amp in | XR1 | TNC | 35 ; Port 2 | Patch Panel D1201470 to Pre Amplier D1201294 | XR1 | N | 31 : Port In
RF17-2 | XR1 | BNC | 34 ; Port Tune | Voltage Control Oscillator D0900605 to Common Mode Servo D0901781 | XR1 | TNC | 26 ; Fast Servo
VCO | XR1 | N | 34 ; Port VCO | Voltage Control Oscillator D0900605 to Voltage Control Oscillator D0900605 | XR1 | N | 34 ; Port Div
RF17-1 | XR1 | N | 34 ; Port Out 1 | Voltage Diver Oscillator D0900605 to RF Divider D1002182 | XR1 | N | 32 ; Port In
RF16-1 | XR1 | N | 32 ; Port Out | RF Diver D100 2182 to Discriminator D1002476 | XR1 | TNC | 30 ; Port LO
RF13-1 | XR1 | N | 31 ; Port 1 | Pre Amplier D1201294 to Phase Frequency Discriminator D1002476 | XR1 | SMA | 30 ; Port RF in
RF12-2 | XR1 | TNC | 30 ; Port i | Phase Frequency Discriminator D1002476 to Common Mode Servo D0901781 | XR1 | TNC | 28 ; Port IN 1
RF12-1 | XR1 | TNC | 28 ; Port Servo | Common Mode Servo D0901781 to Laser PZT Feedback Path D1100431 | ISCTEX | TNC | CM to Laser Head PZT
RF29-1 | ISCTEX | BNCM | MCL - HV/10 | MCL (PZT1, X) to Auxiliary Signals Concentrator 2 D1102045 | XR1 | TNCM | 22; PZT 1 HV/10 |  | 30
RF29-2 | ISCTEX | BNCM | MCL - Sensor | MCL (PZT1, X) to Auxiliary Signals Concentrator 2 D1102045 | XR1 | TNCM | 22; PZT 1 Sensor
RF29-3 | ISCTEX | BNCM | MCL - HV/10 | MCL (PZT1, Y) to Auxiliary Signals Concentrator 2 D1102045 | XR1 | TNCM | 22; PZT 1 HV/10
RF29-4 | ISCTEX | BNCM | MCL - Sensor | MCL (PZT1, Y) to Auxiliary Signals Concentrator 2 D1102045 | XR1 | TNCM | 22; PZT 1 Sensor
RF29-5 | ISCTEX | BNCM | MCL - HV/10 | MCL (PZT2, X) to Auxiliary Signals Concentrator 2 D1102045 | XR1 | TNCM | 22; PZT 2 HV/10 |  | 30
RF29-6 | ISCTEX | BNCM | MCL - Sensor | MCL (PZT2, X) to Auxiliary Signals Concentrator 2 D1102045 | XR1 | TNCM | 22; PZT 2 Sensor
RF29-7 | ISCTEX | BNCM | MCL - HV/10 | MCL (PZT2, Y) to Auxiliary Signals Concentrator 2 D1102045 | XR1 | TNCM | 22; PZT 2 HV/10
RF29-8 | ISCTEX | BNCM | MCL - Sensor | MCL (PZT2, Y) to Auxiliary Signals Concentrator 2 D1102045 | XR1 | TNCM | 22; PZT 2 Sensor
DSUB1 | XR1 | TNC | 21 ; Port Analog Input 4 | Aux Concentrator D1102065 to DUAL BREAKOUT PANEL D1201450 | XR1 | TNC | 19 ; Port 1D
DSUB2 | XR1 | TNC | 21 ; Port Analog Output 4 | Aux Concentrator D1102065 to DUAL BREAKOUT PANEL D1201450 | XR1 | TNC | 19 ; Port 2C
RF31-1 | ISCTEX | TNCM | DC PD 1 | DC PD 1 D1000804 to D1201352 Aux Signals Concentrator 5 | XR1 | TNCM | 20 ; PD1 |  | 30
RF31-2 | ISCTEX | TNCM | DC PD 2 | DC PD 2 D1000804 to D1201352 Aux Signals Concentrator 5 | XR1 | TNCM | 20 ; PD2 |  | 30
RF31-3 | ISCTEX | TNCM | DC PD 3 | DC PD 3 D1000804 to D1201352 Aux Signals Concentrator 5 | XR1 | TNCM | 20 ; PD3 |  | 30
RF31-4 | ISCTEX | TNCM | DC PD 4 | DC PD D1000804 to D1201352 Aux Signals Concentrator 5 - spare | XR1 | TNCM | 20 ; PD4 |  | 30
RF28-1 | ISCTEX | BNCM | MCL - Input | MCL (PZT1, X) to Quad Differential D1100482 | XR1 | BNCM | 7 ; Ch1 |  | 30
RF28-2 | ISCTEX | BNCM | MCL - Input | MCL (PZT1, Y) to Quad Differential D1100482 | XR1 | BNCM | 7 ; Ch2
RF28-3 | ISCTEX | BNCM | MCL - Input | MCL (PZT2, X) to Quad Differential D1100482 | XR1 | BNCM | 7 ; Ch3 |  | 30
RF28-4 | ISCTEX | BNCM | MCL - Input | MCL (PZT2, Y) to Quad Differential D1100482 | XR1 | BNCM | 7 ; Ch4
RF21-1 | ISCTEX | TNC | RF | D1100433 to Patch Panel D1201470 | XR1 | TNCM | 35; PORT 1 Back |  | 30
Spare | ISCTEX | TNC | RF1 | D1200889 to Patch Panel D1201470 | XR1 | TNCM | 35; PORT 2 Back |  | 30
RF30-1 | ISCTEX | BNCM | Prometheus Laser | Crystal Temperature to PD / T / PZT Concentrator D1102045 | XR1 | TNCM | 22; Laser |  | 30
RF30-2 | ISCTEX | BNCM | Prometheus Laser | Doubler Temperature to PD / T / PZT Concentrator D1102045 | XR1 | TNCM | 22; Doubler |  | 30
RF23-1 | XR1 | TNC | 13 ; Port 1 Back | Wavefront Sensor Patch Panel D1100905 to DFS RF PD 1 D1100434 | ISCTEX | TNC | Port 1
RF23-2 | XR1 | TNC | 13 ; Port 2 Back | Wavefront Sensor Patch Panel D1100905 to DFS RF PD 1 D1100434 | ISCTEX | TNC | Port 2
RF23-3 | XR1 | TNC | 13 ; Port 3 Back | Wavefront Sensor Patch Panel D1100905 to DFS RF PD 1 D1100434 | ISCTEX | TNC | Port 3
RF23-4 | XR1 | TNC | 13 ; Port 4 Back | Wavefront Sensor Patch Panel D1100905 to DFS RF PD 1 D1100434 | ISCTEX | TNC | Port 4
RF24-1 | XR1 | TNC | 13 ; Port 1 Back | Wavefront Sensor Patch Panel D1100905 to DFS RF PD 2 D1100434 | ISCTEX | TNC | Port 1
RF24-2 | XR1 | TNC | 13 ; Port 2 Back | Wavefront Sensor Patch Panel D1100905 to DFS RF PD 2 D1100434 | ISCTEX | TNC | Port 2
RF24-3 | XR1 | TNC | 13 ; Port 3 Back | Wavefront Sensor Patch Panel D1100905 to DFS RF PD 2 D1100434 | ISCTEX | TNC | Port 3
RF24-4 | XR1 | TNC | 13 ; Port 4 Back | Wavefront Sensor Patch Panel D1100905 to DFS RF PD 2 D1100434 | ISCTEX | TNC | Port 4
H1: ISC_X-90 | ISCTEX | DB9F | MCL PZT Mirror Flange Port 3X | ISCTEX MCL PZT Mirror Flange D1201492 To Mad City Labs X-Y PZT Controller | ISCTEX | DB9M | Mad City Labs Controller - PZT 3 X | DB9 | 5
H1: ISC_X-91 | ISCTEX | DB9F | MCL PZT Mirror Flange Port 3Y | ISCTEX MCL PZT Mirror Flange D1201492 To Mad City Labs X-Y PZT Controller | ISCTEX | DB9M | Mad City Labs Controller - PZT 3 Y | DB9 | 5
H1: ISC_X-92 | ISCTEX | DB9F | MCL PZT Mirror Flange Port 4X | ISCTEX MCL PZT Mirror Flange D1201492 To Mad City Labs X-Y PZT Controller | ISCTEX | DB9M | Mad City Labs Controller - PZT 4 X | DB9 | 5
H1: ISC_X-93 | ISCTEX | DB9F | MCL PZT Mirror Flange Port 4Y | ISCTEX MCL PZT Mirror Flange D1201492 To Mad City Labs X-Y PZT Controller | ISCTEX | DB9M | Mad City Labs Controller - PZT 4 Y | DB9 | 5
H1: IS94 | XR1 | DB9F | 9 ; Diff Analog In | D1100482 Quad Diff to Single End Converter To Anti-Image D070081 | XC1 | DB9M | 11 ; PORT 3 |  | 70
RF32-1 | ISCTEX | BNCM | MCL - Input | MCL (PZT3, X) to Quad Differential D1100482 | XR1 | BNCM | 9 ; Ch1 |  | 30
RF32-2 | ISCTEX | BNCM | MCL - Input | MCL (PZT3, Y) to Quad Differential D1100482 | XR1 | BNCM | 9 ; Ch2 |  | 30
RF32-3 | ISCTEX | BNCM | MCL - Input | MCL (PZT4, X) to Quad Differential D1100482 | XR1 | BNCM | 9 ; Ch3 |  | 30
RF32-4 | ISCTEX | BNCM | MCL - Input | MCL (PZT4, Y) to Quad Differential D1100482 | XR1 | BNCM | 9 ; Ch4 |  | 30

## End ISC Cable Pull -Carl List
Received? | INSTALLED ? | Connected term A? | Connected term B? | Designator | Termination A | Termination A Connector | Chassis U# | Description | Termination B | Termination B Connector | Chassis U# | Cable Type | Length Feet LLO
|  | INSTALLED | READY FOR INSTALL | Special or Temp install | Gray = In-Vacuum Cable | Yellow = need to check out (either connection or for editing) | white = cable not rcvd | Red = discrepancy | Please don't | edit! | Need to correct in next version!
Yes | Yes | Yes | Yes | CAB_L1: ISC_X-1 | BSC4 | DB25F | E4-1C2 | Transmission Monitor 1062nm ASC Flange to Dual QPD Transimpedance Amp D1002481 | XR1 | DB25M | 4 ; PD Input | DB25 | 60
Yes | Yes | Yes | Yes | CAB_L1: ISC_X-2 | BSC4 | DB25F | E4-2C1 | Transmission Monitor 532nm ALS Flange to Dual QPD Transimpedance Amp D1002481 | XR1 | DB25M | 3 ; PD Input | DB25 | 60
Yes | Yes | Yes | Yes | CAB_L1: ISC_X-3 | XR1 | DB25M | 4 ; To Whitening | D1002481 Dual QPD Transimpedance Amp (BSC4) To D1002559 Whitening (BSC4) TMON | XR1 | DB25F | 5 ; Analog Signal Input | DB25 | 6
Yes | Yes | Yes | Yes | CAB_L1: ISC_X-4 | XR1 | DB25M | 3 ; To Whitening | D1002481 Dual QPD Transimpedance Amp (BSC4) To D1002559 Whitening (BSC4) TMON | XR1 | DB25F | 2 ; Analog Signal Input | DB25 | 6
Yes | Yes | Yes | Yes | CAB_L1: ISC_X-5 | XR1 | DB37M | 5; Board 1, Binary Readback | D1002559 ISC Whitening (ASC) To D1100251 384 Channel Binary Out (XBO1) Whitening ; CHASSIS 1-1 | XC1 | DB37M | 22 ; CHASSIS 1; Board 1 | DB37 | 70
Yes | Yes | Yes | Yes | CAB_L1: ISC_X-6 | XR1 | DB37M | 5; Board 2, Binary Readback | D1002559 ISC Whitening (ASC) To D1100251 384 Channel Binary Out (XBO1) Whitening ; CHASSIS 1-2 | XC1 | DB37M | 22 ; CHASSIS 1; Board 2 | DB37 | 70
Yes | Yes | Yes | Yes | CAB_L1: ISC_X-7 | XR1 | DB37M | 2; Board 1, Binary Readback | D1002559 ISC Whitening (ALS) To D1100251 384 Channel Binary Out (XBO1) Whitening ; CHASSIS 2-1 | XC1 | DB37M | 22 ; CHASSIS 2; Board 1 | DB37 | 70
Yes | Yes | Yes | Yes | CAB_L1: ISC_X-8 | XR1 | DB37M | 2; Board 2, Binary Readback | D1002559 ISC Whitening (ALS) To D1100251 384 Channel Binary Out (XBO1) Whitening ; CHASSIS 2-2 | XC1 | DB37M | 22 ; CHASSIS 2; Board 2 | DB37 | 70
Yes | Yes | Yes | AA not installed yet | CAB_L1: ISC_X-9 | XR1 | DB9M | 5 ; Analog Out 0-3 | D1002559 Whitening (ASC) To 32 CH AA Anti Aliasing (ADC1-1) | XC1 | DB9F | 11 ; PORT 1 | DB9 | 70
Yes | Yes | Yes | AA not installed yet | CAB_L1: ISC_X-10 | XR1 | DB9M | 5 ; Analog Out 4-7 | D1002559 Whitening (ASC) To 32 CH AA Anti Aliasing (ADC1_2) | XC1 | DB9F | 11 ; PORT 2 | DB9 | 70
Yes | Yes | Yes | AA not installed yet | CAB_L1: ISC_X-11 | XR1 | DB9M | 2 ; Analog Out 0-3 | D1002559 Whitening (ALS) To 32 CH AA Anti Aliasing (ADC1_3) | XC1 | DB9F | 11 ; PORT 3 | DB9 | 70
Yes | Yes | Yes | AA not installed yet | CAB_L1: ISC_X-12 | XR1 | DB9M | 2 ; Analog Out 4-7 | D1002559 Whitening (ALS) To 32 CH AA Anti Aliasing (ADC1_4) | XC1 | DB9F | 11 ; PORT 4 | DB9 | 70
Yes | Yes | Yes | Yes | CAB_L1: ISC_X-14 | BSC4 | DB25F | E4-2C2 | TransMon Beam Diverter BSC4 Flange to Beckhoff EtherCAT End 2 D1100682 | XC1 | DB9M | 15 ; A/B Div | DB9 | 100
Yes |  |  |  | CAB_L1: ISC_X-16 | ISCTX | DB15? | LSC RFPD Flange | ISCTX LSC RFPD Flange To D1201352 PD Concentrator 5 | XR1 | DB15M | 20 ; PD | DB15 | 20
Yes | Yes | Yes | Yes | CAB_L1: ISC_X-19 | XR1 | DB9M | 28 ; Monitor | D0901781 Common Mode Servo (ALS Laser Locking) To 32 CH AA Anti Aliasing (ADC1_1) | XC1 | DB9F | 10 ; PORT 1 | DB9 | 70
Yes | Yes | Yes | Yes | CAB_L1: ISC_X-20 | XR1 | DB37M | 28 ; Controls 1 | D0901781 Common Mode Servo (ALS Laser Locking) To D1002961 Beckhoff EtherCAT ISC Common | XC1 | DB37F | 19 ; PORT 6 (Common Mode A/1) | DB37 | 10
Yes | Yes | Yes | Yes | CAB_L1: ISC_X-21 | XR1 | DB37M | 28 ; Controls 2 | D0901781 Common Mode Servo (ALS Laser Locking) To D1002961 Beckhoff EtherCAT ISC Common | XC1 | DB37F | 19 ; PORT 7 (Common Mode A/2) | DB37 | 10
Yes | Yes | Yes | Yes | CAB_L1: ISC_X-23 | XR1 | DB15M | 30 ; Controls | D1002476 39.7MHz - 2 CH Phase Frequency Discriminator To D1100691 LSC Demod Concentrator 5 | XR1 | DB15F | 24 ; Demodulator 1B | DB15 | 10
Yes | Yes | Yes | Yes | CAB_L1: ISC_X-25 | XC1 | DB25F | 28 ; PORT 1 | D1100262 RF Amp Concentrator 3 to D11000124 71 MHz Distro Amp | XC1 | DB25M | 36 ; Controls | DB25 | 10
Yes | Yes | Yes | Yes | CAB_L1: ISC_X-28 | XC1 | DB25F | 28 ; PORT 3 | D1100262 RF Amp Concentrator 3 to D1002182 40MHz Output, Frequency Divider (divide by 2) | XR1 | DB25M | 32 ; Controls | DB25 | 70
Yes | Yes | Yes | Yes | CAB_L1: ISC_X-30 | XR1 | DB25M | 34 ; Controls | D090605 79.4MHz VCO (ALS) To D1002961 Beckhoff EtherCAT ISC Common | XC1 | DB25F | 19 ; VCO | DB25 | 60
Yes | Yes | Yes | Yes | CAB_L1: ISC_X-32 | XC1 | DB25F | 28 ; PORT 2 | D1100262 RF Amp Concentrator 3 to D11000124 24.4 MHz Distro Amp | XC1 | DB25M | 32; Controls | DB25 | 10
Yes | Yes | Yes | Yes | CAB_L1: ISC_X-35 | XR1 | DB25F | 38; Controls 1 | 24.5MHz Dual Delay Line To D1002961 Beckhoff EtherCAT ISC Common | XC1 | DB25M | 19 ; (PORT 3) Delay Line Phase shifter A | DB25 | 60
Yes | Yes | Yes | Yes | CAB_L1: ISC_X-37 | XR1 | DB15M | 36 ; Controls | D1000181 2-Channel Demodulator To D1100691 LSC Demod Concentrator 5 | XR1 | DB15F | 24 ; Demodulator 2B | DB15 | 10
Yes | Yes | Yes | Yes | CAB_L1: ISC_X-38 | XR1 | DB9M | 26 ; Monitor | D0901781 Common Mode Servo (ALS Cavity Locking) To AA Anti-Aliasing (ADC1_2) | XC1 | DB9F | 10 ; PORT 2 | DB9 | 70
Yes | Yes | Yes | Yes | CAB_L1: ISC_X-39 | XR1 | DB37M/M | 26 ; Controls 1 | D0901781 Common Mode Servo (ALS Cavity Locking) To D1002961 Beckhoff EtherCAT ISC Common | XC1 | DB37M/M | 19 ; PORT 8 (Common Mode B/1) |  | 70
Yes | Yes | Yes | Yes | CAB_L1: ISC_X-40 | XR1 | DB37M/M | 26 ; Controls 2 | D0901781 Common Mode Servo (ALS Cavity Locking) To D1002961 Beckhoff EtherCAT ISC Common | XC1 | DB37M/M | 19 ; PORT 9 (Common Mode B/2) |  | 70
Yes | Yes | Yes | AI not installed yet | CAB_L1: ISC_X-62 | XR1 | DB9F | 7 ; Diff Analog Inputs | D1100482 Quad Diff to Single End Converter to AI Anti-Imaging (DAC0_1) | XC1 | DB9M | 9 ; PORT 1 |  | 70
Yes |  |  |  | CAB_L1: ISC_X-64 | ISCTX | DB25M | Controller ? ; PORT 1 (Controls) | D1100323 Picomotor Interface (#? ) (BSC4 & ISCTX) To D1100682 Beckhoff EtherCAT End 2 | XC1 | DB25F | 15 ; PORT 1 (Readback) | DB25 | 20
|  |  |  | CAB_L1: ISC_X-65 | ISCTX | DB25F | Controller ? ; PORT 2 (Readback) | D1100323 Picomotor Interface (#? ) (BSC4 & ISCTX) To D1100682 Beckhoff EtherCAT End 2 | XC1 | DB25M | 15 ; PORT ?1 (Control) | DB25 | 90
use L-com |  |  |  | CAB_L1: ISC_X-67 | ISCTX | DB9? | MCL PZT Mirror Flange | ISCTX MCL PZT Mirror Flange To Mad City Labs X-Y PZT Controller | ISCTX | DB9? | ? | DB9 | 12
use L-com |  |  |  | CAB_L1: ISC_X-68 | ISCTX | DB9? | MCL PZT Mirror Flange | ISCTX MCL PZT Mirror Flange To Mad City Labs X-Y PZT Controller | ISCTX | DB9? | ? | DB9 | 12
use L-com |  |  |  | CAB_L1: ISC_X-69 | ISCTX | DB9? | MCL PZT Mirror Flange | ISCTX MCL PZT Mirror Flange To Mad City Labs X-Y PZT Controller | ISCTX | DB9? | ? | DB9 | 12
use L-com |  |  |  | CAB_L1: ISC_X-70 | ISCTX | DB9? | MCL PZT Mirror Flange | ISCTX MCL PZT Mirror Flange To Mad City Labs X-Y PZT Controller | ISCTX | DB9? | ? | DB9 | 12
Yes |  |  |  | CAB_L1: ISC_X-73 | ISCTX | DB9? | PD Generic Interface Flange | ISCTX PD Generic Interface Flange To D1102045 PD/T/PZT Concentrator 2 | XR1 | DB9F | 22 ; PD DC 1-4 IN | DB9 | 20
Yes | Yes | Yes | Yes | CAB_L1: ISC_X-74 | XR1 | DB9M | 22 ; PD DC 1-4 OUT | D1102045 PD/T/PZT Concentrator 2 to AA Anti Aliasing (ADC1_3) | XC1 | DB9F | 10 ; PORT 3 |  | 70
Yes | Yes | Yes | Yes | CAB_L1: ISC_X-76 | XR1 | DB37M | 22 ; Controls | D1102045 PD/T/PZT Concentrator 2 to D1100682 Beckhoff EtherCAT End 2 | XC1 | DB37F | 15 ; PORT 7 |  | 60
Yes | Yes | Yes | Yes | CAB_L1: ISC_X-77 | XC1 | DB37M | 28; Controls | D11100262 RF Amp Concentrator to D1100682 Beckhoff EtherCAT End 2 | XC1 | DB37F | 15; PORT 9 (RF Amplifiers) |  | 10
Yes | Yes | Yes | Yes | CAB_L1: ISC_X-78 | XR1 | DB37M | 20 ; Controls | D1201352 PD Concentrator 5 To D1100682 Beckhoff EtherCAT End 2 | XC1 | DB37F | 15 ; PORT 10 (DCPD) |  | 60
Yes | Yes | Yes | Yes | CAB_L1: ISC_X-79 | XR1 | DB37M | 24 ; Controls | D1100691 LSC Demod Concentrator 5 To D1100682 Beckhoff EtherCAT End 2 | XC1 | DB37F | 15 ; PORT 11 (LSC Demod) | DB37 | 60
Yes | Yes | Yes | Yes | CAB_L1: ISC_X-80 | XR1 | DB37M | 21; PORT CTRL | D1102065 Auxiliary Signals Concentrator #1 To D1100682 Beckhoff EtherCAT End 2 | XC1 | DB37F | 15 ; PORT 6 (AUX) | DB37 | 60
|  |  |  | CAB_L1: ISC_X-81 | ISCTX | DB25? | ? | Prometheus Laser Controller To D1100682 Beckhoff EtherCAT End 2 | XC1 | DB25F | 15 ; Laser Diagnostics | DB25 | 90
|  |  |  | CAB_L1: ISC_X-82 | BSC4 | DB25F | E4-1C1 | BSC4 PICOMOTORS FLANGE To D1100323 Picomotor Cltr (#? ) | ISCTX | DB25M | Pcont #? ; channels 1-4 | DB25 | 80
Yes |  |  |  | CAB_L1: ISC_X-83 | ISCTX | DB15F | Shutter Control #? Logic | ISCTX TABLE D1102312 Shutter Control #? Logic To D1100682 Beckhoff EtherCAT End 2 | XC1 | DB15M | 15 ; B/Shutter | DB15 | 20
Yes |  |  |  | CAB_L1: ISC_X-84 | ISCTX | DB9F | Beam Flange | ISCTX beam Flange To D1102312 Shutter Control #? | ISCTX | DB9M | Shutter Controller #? ; Shutter 1 | DB9 | 12
Yes |  |  |  | CAB_L1: ISC_X-85 | ISCTX | DB25F | PICOMOTORS FLANGE | ISCTX PICOMOTORS FLANGE To D1100323 Picomotor Cltr (#? ) | ISCTX | DB25M | Pcont #? ; channels 5-6 | DB9 | 12
Yes |  |  |  | CAB_L1: ISC_X-86 | ISCTX | DB9F | Beam Flange | ISCTX beam Flange To D1102312 Shutter Control #? | ISCTX | DB9M | Shutter Controller #? ; Shutter 2 | DB9 | 12
|  |  |  | CAB_L1: ISC_X-87 | XR1 | DB9M | 20 ; ? | D1201352 PD Concentrator 5 to AI Anti-Imaging (ADC1_4) | XC1 | DB9F | 10 ; PORT 4 | DB9 | 70
Yes |  |  |  | CAB_L1: ISC_Y-77 | XC1 | DB37? | 15 ; ? | D1201352 Aux Signals Concentrator 5 to D1100682 Beckhoff EtherCAT End 2 | XC1 | DB37? | 28 ; ? |  | 10
Yes |  |  |  | CAB_L1: ISC_Y-64 | ISCTX | DB25M | Controller ? ; PORT 1 (Controls) | D1100323 Picomotor Interface (#? ) (BSC4 & ISCTX) To D1100682 Beckhoff EtherCAT End 2 | XC1 | DB25F | 15 ; PORT ? (Readback) | DB25 | 20
Yes |  |  |  | CAB_L1: ISC_Y-25 | XC1 | DB25? | 28 ; ? | D1100262 RF Amp Concentrator 3 to D11000124 71 MHz Distro Amp | XC1 | DB25? | 36 ; ? | DB25 | 10
Yes |  |  |  | CAB_L1: ISC_Y-32 | XC1 | DB15? | 28 ; ? | D1100262 RF Amp Concentrator 3 to D11000124 24.4 MHz Distro Amp | XC1 | DB15? | 32 ; ? | DB25 | 10
Yes |  |  |  | CAB_L1: ISC_Y-83 | ISCTX | DB15F | Shutter Control #? Logic | ISCTX TABLE D1102312 Shutter Control #? Logic To D1100682 Beckhoff EtherCAT End 2 | XC1 | DB15M | 15 ; ? | DB15 | 20
Yes |  |  |  | CAB_L1: ISC_Y-16 | ISCTX | DB15? | LSC RFPD Flange | ISCTX LSC RFPD Flange To D1201352 Auxiliary Signals Concentrator #5 | XR1 | DB15? | 20 ; ? | DB15 | 20
Yes |  |  |  | CAB_L1: ISC_Y-23 | XR1 | DB15M | 30 ; Controls | D1002476 39.7MHz - 2 CH Phase Frequency Discriminator To D1100691 LSC Demod Concentrator 5 | XR1 | DB15F | 24 ; Demodulator 1B | DB15 | 10
Yes |  |  |  | CAB_L1: ISC_Y-37 | XR1 | DB15M | 20 ; Controls | D1000181 2-Channel Demodulator To D1100691 LSC Demod Concentrator 5 | XR1 | DB15F | 16 ; Demodulator 2B | DB15 | 10
Yes |  |  |  | CAB_L1: ISC_Y-3 | XR1 | DB25M | 4 ; To Whitening | D1002481 Dual QPD Transimpedance Amp (BSC4) To D1002559 Whitening (BSC4) TMON | XR1 | DB25F | 5 ; Analog Signal Input | DB25 | 6
Yes |  |  |  | CAB_L1: ISC_Y-4 | XR1 | DB25M | 4 ; To Whitening | D1002481 Dual QPD Transimpedance Amp (BSC4) To D1002559 Whitening (BSC4) TMON | XR1 | DB25F | 5 ; Analog Signal Input | DB25 | 6
Yes |  |  |  | CAB_L1: ISC_Y-85 | ISCTX | DB25F | PICOMOTORS FLANGE | ISCTX PICOMOTORS FLANGE To D1100323 Picomotor Cltr (#? ) | ISCTX | DB25M | Pcont #? ; channels 5-6 | DB9 | 12
Yes |  |  |  | CAB_L1: ISC_Y-86 | ISCTX | DB9F | Beam Flange | ISCTX beam Flange To D1102312 Shutter Control #? | ISCTX | DB9M | Shutter Controller #? ; Shutter 2 | DB9 | 12
Yes |  |  |  | CAB_L1: ISC_Y-73 | ISCTX | DB9? | PD Generic Interface Flange | ISCTX PD Generic Interface Flange To D1102045 Controls Conceentrator Aux 2 | XR1 | DB9? | 7 ; ? | DB9 | 20
Yes |  |  |  | CAB_L1: ISC_Y-84 | ISCTX | DB9F | Beam Flange | ISCTX beam Flange To D1102312 Shutter Control #? | ISCTX | DB9M | Shutter Controller #? ; Shutter 1 | DB9 | 12
Yes |  |  |  | CAB_L1: ISC_Y-1 |  | DB25M/F | [6 empty] | 60
Yes |  |  |  | CAB_L1: ISC_Y-2 |  | DB25M/F | [6 empty] | 60
Yes |  |  |  | CAB_L1: ISC_Y-5 |  | DB37M/M | [6 empty] | 60
Yes |  |  |  | CAB_L1: ISC_Y-6 |  | DB37M/M | [6 empty] | 60
Yes |  |  |  | CAB_L1: ISC_Y-7 |  | DB37M/M | [6 empty] | 60
Yes |  |  |  | CAB_L1: ISC_Y-8 |  | DB37M/M | [6 empty] | 60
Yes |  |  |  | CAB_L1: ISC_Y-9 |  | DB9M/F | [6 empty] | 60
Yes |  |  |  | CAB_L1: ISC_Y-10 |  | DB9M/F | [6 empty] | 60
Yes |  |  |  | CAB_L1: ISC_Y-10 |  | DB9M/F | Duplicate | [5 empty] | 60
Yes |  |  |  | CAB_L1: ISC_Y-11 |  | DB9M/F | [6 empty] | 60
Yes |  |  |  | CAB_L1: ISC_Y-14 |  | DB25F |  |  |  | DB9M |  |  | 100
Yes |  |  |  | CAB_L1: ISC_Y-19 |  | DB9M/F | [6 empty] | 60
Yes |  |  |  | CAB_L1: ISC_Y-20 |  | DB37M/F | [6 empty] | 60
Yes |  |  |  | CAB_L1: ISC_Y-21 |  | DB37M/F | [6 empty] | 60
Yes |  |  |  | CAB_L1: ISC_Y-28 |  | DB25M/F | [6 empty] | 60
Yes |  |  |  | CAB_L1: ISC_Y-30 |  | DB25M/F | [6 empty] | 60
Yes |  |  |  | CAB_L1: ISC_Y-35 |  | DB25M/F | [6 empty] | 60
Yes |  |  |  | CAB_L1: ISC_Y-38 |  | DB9M/F | [6 empty] | 60
Yes |  |  |  | CAB_L1: ISC_Y-39 |  | DB37M/F | [6 empty] | 60
Yes |  |  |  | CAB_L1: ISC_Y-40 |  | DB37M/F | [6 empty] | 60
Yes |  |  |  | CAB_L1: ISC_Y-49 |  | DB37M/M | [6 empty] | 60
Yes |  |  |  | CAB_L1: ISC_Y-50 |  | DB37M/M | [6 empty] | 60
Yes |  |  |  | CAB_L1: ISC_Y-51 |  | DB37M/M | [6 empty] | 60
Yes |  |  |  | CAB_L1: ISC_Y-52 |  | DB37M/M | [6 empty] | 60
Yes |  |  |  | CAB_L1: ISC_Y-53 |  | DB9M/F | [6 empty] | 60
Yes |  |  |  | CAB_L1: ISC_Y-54 |  | DB9M/F | [6 empty] | 60
Yes |  |  |  | CAB_L1: ISC_Y-55 |  | DB9M/F | [6 empty] | 60
Yes |  |  |  | CAB_L1: ISC_Y-56 |  | DB9M/F | [6 empty] | 60
Yes |  |  |  | CAB_L1: ISC_Y-62 |  | DB9M/F | [6 empty] | 60
Yes |  |  |  | CAB_L1: ISC_Y-74 |  | DB9M/F | [6 empty] | 60
Yes |  |  |  | CAB_L1: ISC_Y-75 |  | DB37M/F | [6 empty] | 60
Yes |  |  |  | CAB_L1: ISC_Y-76 |  | DB37M/F | [6 empty] | 60
Yes |  |  |  | CAB_L1: ISC_Y-78 |  | DB37M/F | [6 empty] | 60
Yes |  |  |  | CAB_L1: ISC_Y-79 |  | DB37M/F | [6 empty] | 60
Yes |  |  |  | CAB_L1: ISC_Y-80 |  | DB37M/F | [6 empty] | 60