## SRM-08 check 2Sep13
DCC: T1300741-v1
SRM-08 ROC Tolerances
R. Martin and G. Billingsley
2013-09-03
Checked indiv files, gaps, recalculated average for each rotation, recalculated ROC
|  |  | Random Check of Individual Files | [6 empty] | Average Files for Each Rotation |  |  | Effect of Gap |  | Effect of Zernike uncertainty |  | Effect of ROC-TC tolerance
|  |  | 6m_SRM-08-0_011 | 6m_SRM-08-0_055 | 6m_SRM-08-225_021 | 6m_SRM-08-225_099 | 6m_SRM-08-90_014 | 6m_SRM-08-90_014 | 6m_SRM-08-90_014 | ave 0 deg (arrow up) | ave 90 deg (arrow right) | ave 225 deg | +2 mm | -2 mm | Zmin=-0.003209 | Zmax=-0.000594 | ROC-x (max) | ROC-y (min)
Radius of curvature of TS | Assumes converging TS and cvx part | m | -6.4989 | -6.4989 | -6.4989 | -6.4989 | -6.4989 | -6.4989 | -6.4989 | -6.4989 | -6.4989 | -6.4989 | -6.4989 | -6.4989 | -6.4989 | -6.4989 | -6.5021 | -6.4956
Gap between TS and part to be measured | Vertex to vertex, no tilt | m | 0.82062 | 0.82062 | 0.82062 | 0.82062 | 0.82062 | 0.82062 | 0.82062 | 0.82062 | 0.82062 | 0.82062 | 0.82262 | 0.81862 | 0.82062 | 0.82062 | 0.82062 | 0.82062
Zernike power coefficient | Assumes "Fringe" Zernikes | nm | -3.0611 | -1.0938 | -6.3606 | -2.6398 | -1.2704 | -2.8707 | -1.2704 | -1.8875 | -2.0993 | -2.5323 | -1.8875 | -1.8875 | -3.4144 | -0.63202 | -1.8875 | -1.8875
Part measured aperture |  | mm | 30.324 | 30.324 | 30.324 | 30.324 | 30.324 | 30.324 | 30.324 | 30.324 | 30.324 | 30.324 | 30.324 | 30.324 | 30.324 | 30.324 | 30.324 | 30.324
Wavefront "sag" at part plus power |  | mm | -0.020249 | -0.020245 | -0.020255 | -0.020248 | -0.020245 | -0.020248 | -0.020245 | -0.020247 | -0.020247 | -0.020248 | -0.020254 | -0.020239 | -0.02025 | -0.020244 | -0.020235 | -0.020258
Part radius |  | m | -5.6765 | -5.6776 | -5.6747 | -5.6768 | -5.6775 | -5.6766 | -5.6775 | -5.6772 | -5.6771 | -5.6768 | -5.6752 | -5.6792 | -5.6763 | -5.6779 | -5.6804 | -5.674
[10 empty] | -5.677 |  |  | 1.9993 | -1.9993 | 0.85613 | -0.70419 | -3.2088 | 3.2188
Specified Radius |  | m | -5.69
|  | (+/-0.03) | -5.63 | [10 empty] | Cumulative | -5.9122 | mm
|  |  | -5.75 | [10 empty] | Tolerance: | 6.0742
SRM-08
- Measured on 7-Sep-2011 at CIT with Wyko interferometer by R. Martin and G. Billingsley
- Measured Gap = 81.6 cm (+ 4.62 mm)
- The optic was measured at 0 deg (arrow up), 90 deg (arrow right) and arrow at 225 deg cw, all when looking at the HR side of the optic
- Transmission Sphere Data File - C1203092
- Related Surface Figure report - E1200571