## BOM Report
LIGO Bill of Materials
Source Data From: | LNLVBack_v1.PrjPCB
Board Designed By: | R. Abbott
Board D-number | D1500128
Board Revision | V1
Variant: | None
Creation Date: | 4/2/2015 | 12:36:41 PM
Print Date: | 2015-04-02 | 42096.5258
Designator | Comment | Description | Digikey Part Number | Quantity
D1_Mon1, D1_Mon2, D1_Mon3, D1_Mon4, D1_Mon5, D1_Mon6, D1_Mon7, D1_Mon8, D1_Mon9, D1_Mon10, D1_Mon11, D1_Mon12, D1_Mon13, D1_Mon14, D1_Mon15 | 12V TVS | 12V Bi-directional Transient Voltage Suppressor | SMAJ12CALFCT-ND | 15
D2 | Stacked LED | Dual Green LED | 67-1321-ND | 1
J1 | 37 Pin D-Sub | 37 Pin D-Sub | 6E17C037SAJ120-ND | 1
J2, J3 | D9 Female | Receptacle Assembly, 9 Position, Right Angle | 6E17C-009S-AJ-120-ND | 2
J4, J5 | D9 Male | Receptacle Assembly, 9 Position, Right Angle | 6E17C-009P-AJ-121-ND | 2
M1_Mon1, M1_Mon2, M1_Mon3, M1_Mon4, M1_Mon5, M1_Mon6, M1_Mon7, M1_Mon8, M1_Mon9, M1_Mon10, M1_Mon11, M1_Mon12, M1_Mon13, M1_Mon14, M1_Mon15 | NMOS | ROHM N-Channel MOSFET | 2SK3019TLCT-ND | 15
P1 | Header 10X2 | Header, 10-Pin, Dual row | 1175-1612-ND | 1
R1_Mon1, R1_Mon2, R1_Mon3, R1_Mon4, R1_Mon5, R1_Mon6, R1_Mon7, R1_Mon8, R1_Mon9, R1_Mon10, R1_Mon11, R1_Mon12, R1_Mon13, R1_Mon14, R1_Mon15 | 20K | Resistor | P20.0KFCT-ND | 15
R2_Mon1, R2_Mon2, R2_Mon3, R2_Mon4, R2_Mon5, R2_Mon6, R2_Mon7, R2_Mon8, R2_Mon9, R2_Mon10, R2_Mon11, R2_Mon12, R2_Mon13, R2_Mon14, R2_Mon15, R4, R5 | 2.32k | Resistor | RNCP1206FTD2K32CT-ND | 17
R3_Mon1, R3_Mon2, R3_Mon3, R3_Mon4, R3_Mon5, R3_Mon6, R3_Mon7, R3_Mon8, R3_Mon9, R3_Mon10, R3_Mon11, R3_Mon12, R3_Mon13, R3_Mon14, R3_Mon15 | 499 | Resistor, surface mount | RG32P499BCT-ND | 15
TP3, TP4 | TESTPT | PCB Testpoint | 5016KCT-ND | 2
U1_Mon1, U1_Mon2, U1_Mon3, U1_Mon4, U1_Mon5, U1_Mon6, U1_Mon7, U1_Mon8, U1_Mon9, U1_Mon10, U1_Mon11, U1_Mon12, U1_Mon13, U1_Mon14, U1_Mon15 | PS2701A-1 | High Isolation Voltage SOP Photocoupler | PS2701A-1-P-A-ND | 15
101

## Project Information
Project Full Path | C:\Rich's Files\Mycadfiles\Suspensions\ETM LVLN Driver Back Board\LNLVBack_v1.PrjPCB
Project Filename | LNLVBack_v1.PrjPCB
Variant Name | None
Data-Source Filename | LNLVBack_v1.PrjPCB
Data-Source Full Path | C:\Rich's Files\Mycadfiles\Suspensions\ETM LVLN Driver Back Board\LNLVBack_v1.PrjPCB
Title | LVLN Driver Back Board
Total Quantity | 101
Report Time | 12:36:41 PM
Report Date | 4/2/2015
Report Date & Tine | 4/2/2015 12:36:41 PM
Output Name | Bill of Materials
Output Type | BOM_PartType
Output Generator Name | BOM
Output Generator Description | Bill of Materials