## BOM Report
LIGO Bill of Materials
Source Data From: | PitYawQpd_v1.PrjPCB
Board Designed By: | R. Abbott
Board D-number | D1600273
Board Revision | V1
Variant: | None
Creation Date: | 2/21/2017 | 10:48:07 AM
Print Date: | 2017-02-21 | 42787.4501
Designator | Comment | Description | Digikey Part Number | Manufacturers Part Number | Quantity
C1_DC1, C1_DC2, C1_DC3, C1_DC4, C4_Pitch, C4_Yaw, C7 | 4.7pF |  | 478-1464-1-ND |  | 7
C2_DC1, C2_DC2, C2_DC3, C2_DC4, C3_DC1, C3_DC2, C3_DC3, C3_DC4, C5_Pitch, C5_Yaw, C6_Pitch, C6_Yaw, C8, C9 | 1uF |  | 490-6527-1-ND |  | 14
C11, C15, C18, C20 | 1UF Tantalum, 50V | Polarized Cap | 478-3075-1-ND |  | 4
C12, C13, C14, C16, C17, C19, C21, C22 | 10UF Tantalum, 35V | Polarized Cap | 478-4973-1-ND |  | 8
D1, D2, D3, D4, D5, D6, D7, D8, D9, D10, D11, D13, D14, D15, D16, D17 | MBRX120LF-TP, RB160M-60 | High Conductance Fast Diode, Schottky Diode | RB160MM-60CT-ND |  | 16
D12 | Stacked LED | Dual Green LED | 67-1321-ND |  | 1
P1 | Kycon 6-pin Mini-din | Header, 9-Pin |  | KMDGX-6S-BS | 1
P2 | Header 9 | Header, 9-Pin | H2960CT-ND |  | 1
P3, P4, P5 | BNC | BNC Elbow Connector | A32244-ND |  | 3
P6 | Header 3X2 | Header, 3-Pin, Dual row | 609-3234-ND |  | 1
Part1 | BOM Only | Jumper | 2-881545-2-ND |  | 1
R1_DC1, R1_DC2, R1_DC3, R1_DC4 | 499 |  | RNCP1206FTD499RCT-ND |  | 4
R2_DC1, R2_DC2, R2_DC3, R2_DC4 | 4.7 ohm | Resistor | RNCP1206FTD4R70CT-ND |  | 4
R3_Pitch, R3_Yaw, R4_Pitch, R4_Yaw, R5_Pitch, R5_Yaw, R7_Pitch, R7_Yaw, R8_Pitch, R8_Yaw, R9_Pitch, R9_Yaw, R10, R11, R12, R13, R14 | 4.99k |  | YAG2056CT-ND |  | 17
R6_Pitch, R6_Yaw, R15 | 0 ohm |  | P0.0ECT-ND |  | 3
R16, R22 | 249 |  | RNCP1206FTD249RCT-ND |  | 2
R17 | 732 |  | P732BCCT-ND |  | 1
R18, R20 | 120 |  | 311-2959-1-ND |  | 2
R19 | 1.3K |  | P1.3KBCCT-ND |  | 1
R21 | 357 |  | YAG2040CT-ND |  | 1
R23, R25 | 2k | RES 2.00K OHM 1/4W 0.1% 1206 | RNCP1206FTD2K00CT-ND |  | 2
R24 | 2.67K |  | P2.67KBCCT-ND |  | 1
S1 | SW DPDT | Switch | GW22LBH-ND |  | 1
TP1_DC1, TP1_DC2, TP1_DC3, TP1_DC4, TP2_Pitch, TP2_Yaw, TP3, TP4, TP5, TP6, TP7, TP8, TP9, TP10, TP11, TP12 | TESTPT | PCB Testpoint | 36-5016CT-ND |  | 16
U1_DC1, U1_DC2, U1_DC3, U1_DC4 | LT1128 | Low-Noise, Precision Operational Amplifier | LT1128CS8#PBF-ND |  | 4
U2_Pitch, U2_Yaw, U3 | OP27 | Low-Noise, Precision Operational Amplifier | OP27GSZ-ND |  | 3
U4, U7 | LM317T | Three-Terminal Adjustable Output Positive Voltage Regulator | LM317MBDTRKGOSCT-ND |  | 2
U5, U6 | LM337BT | 3-Terminal Adjustable Negative Voltage Regulator | 296-21578-1-ND |  | 2
123

## Project Information
Project Full Path | C:\Rich's Files\Mycadfiles\R_and_D\PitYawQpd\PitYawQpd_v1.PrjPCB
Project Filename | PitYawQpd_v1.PrjPCB
Variant Name | None
Data-Source Filename | PitYawQpd_v1.PrjPCB
Data-Source Full Path | C:\Rich's Files\Mycadfiles\R_and_D\PitYawQpd\PitYawQpd_v1.PrjPCB
Title | Bill of Materials For Project [PitYawQpd_v1.PrjPCB] (No PCB Document Selected)
Total Quantity | 123
Report Time | 10:48:07 AM
Report Date | 2/21/2017
Report Date & Tine | 2/21/2017 10:48:07 AM
Output Name | Bill of Materials
Output Type | BOM_PartType
Output Generator Name | BOM
Output Generator Description | Bill of Materials