## Title Page
T1600401-v2 supplement Study of LHO SR3 Heater setpoints and monitors 20190624.xlsx
Abstract | 2 efforts herein - July 2017 and Feb 2019. More detail to follow. This document from the July 2017 effort.
DCC Number | T1600401
Version | v2 |  | v2 - first edition of supplement
Date | 2019/06/24 | 190624
Author | S Appert, L Sanchez

## overview
In Situ temperatures
Site | Date | Power (W) | Temp (°C) | Configuration
|  | Setpoint |  |  | source
LHO | 20190624 | 4 | 75 | in situ | https://ldas-jobs.ligo-wa.caltech.edu/~detchar/summary/day/20190624/tcs/sr3/ | LHO, in situ
LHO | 20190414 | 5 | 87 | in situ | https://ldas-jobs.ligo-wa.caltech.edu/~detchar/summary/day/20190414/tcs/sr3/ | LHO, in situ
LLO | 20160714 | 2.8 | 68 | in situ | https://alog.ligo-la.caltech.edu/aLOG/index.php?callRep=27037 | LLO, in situ
CIT temperatures
Site | Date | Power (W) | Temp (°C) | Configuration | source
VBO D | 20170221 | 3 | 61 | In assembly on fixture | https://dcc.ligo.org/LIGO-T1600401 | VBO D, In assembly on fixture
VBO D | 20170214 | 6 | 82 | In assembly on fixture | https://dcc.ligo.org/LIGO-T1600401 | VBO D, In assembly on fixture
VBO D | 20170213 | 1.5 | 42 | In assembly on fixture | https://dcc.ligo.org/LIGO-T1600401 | VBO D, In assembly on fixture
VBO D | 20170330 | 3 | 55 | Isolated with Plate | https://dcc.ligo.org/LIGO-T1600401 | VBO D, Isolated with Plate
VBO D | 20170414 | 4 | 64 | Isolated with Plate | https://dcc.ligo.org/LIGO-T1600401 | VBO D, Isolated with Plate
Best Setpoint Guess |  | 6.5556 | 87 | Isolated with Plate | from fit | Best Setpoint Guess, Isolated with Plate

## lho setpoints
from ligoDV data from June 24, 2019 |  |  |  | Study of LHO SR3 heater setpoints and monitors |  |  |  |  | T1600401, 2019/06/24
S Appert, L Sanchez
using the parameters from H1 channels we extract the following actual values
|  | parameters |  | calculated Power
|  |  |  | calc IV | calc I^2*R | calc V^2/R
| P_mon | ~3.15 | W | 3.1603 | 3.3456 | 2.9853
| I_mon | 0.221 | A
| V_mon | 14.3 | V
| R_nom | 68.5 | OHMS
| T | 74 | C | (visually extracted from plot)
now, we use the voltage setpoint instead of the voltage monitor (NOTE - P_mon seems to be misbehaving due to V_mon lower than V_set)
|  | parameters |  | calculated Power
|  |  |  | calc IV | calc I^2*R | calc V^2/R
| P_mon | ~3.15 | W | 3.6686 | 3.3456 | 4.0228
| I_mon | 0.221 | A |  |  |  | I = P/V | 0.24096
| V_set | 16.6 | V
| R_nom | 68.5 | OHMS
| T (APPROX) | 74 | C

## plots
Temp | https://ldvw.ligo.caltech.edu/ldvw/view?act=getImg&imgId=239572
Pmon vs Pset | https://ldvw.ligo.caltech.edu/ldvw/view?act=getImg&imgId=239582
Vmon vs Vset | https://ldvw.ligo.caltech.edu/ldvw/view?act=getImg&imgId=239621
Imon | https://ldvw.ligo.caltech.edu/ldvw/view?act=getImg&imgId=239577
Rnom | https://ldvw.ligo.caltech.edu/ldvw/view?act=getImg&imgId=239580