## Part List Report
Bill of Materials |  |  |  |  | LIGO Project |  | D1600454 | Revision | 3
Project: |  |  |  | HeaterDriver.PrjPcb |  |  | Number of boards |  | 4
Author: |  |  |  | L.Sánchez
Report Date: |  |  |  | 7/9/2025 | 2:28 PM
Print Date: |  |  |  | 2025-07-09 | 45847.6047
Quantity | Manufacturer 1 | Manufacturer Part Number 1 | Supplier 1 | Supplier Part Number 1 | Name | Description | Designator | Footprint | Assembly Type | Extra | Excess | Add | Quantity to Order
3 | Panasonic | ECH-U1H332GX5 | Digikey | PCF1302CT-ND | 3.3nF | CAP 3.3nF 50V PPS 1206 | C1_DR1, C1_DR2, C1_DR3 | CC3216-1206 | TH | 1 | 0% | 1 | 20
40 | Samsung | CL31B105KBHNNNE | Digikey | 1276-1068-1-ND | 1uF | CAP 1.0UF 50V CERAMIC F 1206 | C2_DR1, C2_DR2, C2_DR3, C3_DR1, C3_DR2, C3_DR3, C6, C7, C10, C11, C12, C13, C14_DifferentialDriver, C14_HDNR_I_DifferentialDriver, C14_HDNR_V_DifferentialDriver, C14_HDPR_I_DifferentialDriver, C14_HDPR_V_DifferentialDriver, C15_DifferentialDriver, C15_HDNR_I_DifferentialDriver, C15_HDNR_V_DifferentialDriver, C15_HDPR_I_DifferentialDriver, C15_HDPR_V_DifferentialDriver, C16_HDNRail, C16_HDPRail, C17_HDNRail, C17_HDPRail, C20_HDNRail, C20_HDPRail, C21_HDNRail, C21_HDPRail, C24_HDNRail, C24_HDPRail, C25_HDNRail, C25_HDPRail, C26_HDNRail, C26_HDPRail, C27_HDNRail, C27_HDPRail, C29, C33 | CC3216-1206 |  | 0 | 5% | 8 | 170
4 | Panasonic | ECQ-E2395JB | Mouser | 667-ECQ-E2395JB | Cap Film 3.9uF 250v 10% | Cap Film 3.9uF 250v 10% | C4, C5, C8, C9 | CAP_FILM_0.689inch | TH | 1 | 0% | 1 | 20
4 | KEMET | R82EC1680DQ50J | Digikey | 399-19323-1-ND | Cap Film 6.8nF 100V 5% Polyester 0.197inch | Cap Film 6.8nF 100V 5% Polyester 0.197inch | C18_HDNRail, C18_HDPRail, C19_HDNRail, C19_HDPRail | CAP_FILM_POLY_0.197inch |  | 5 | 0% | 5 | 30
4 | Panasonic | ECQ-E1106JF | Digikey | P14629-ND | Cap Film 10uF 100v 0.886inch | Cap Film 10uF 100v +-5% 0.886inch | C22_HDNRail, C22_HDPRail, C23_HDNRail, C23_HDPRail | CAP_FILM_0.886inch | TH | 1 | 0% | 1 | 20
4 | Kyocera AVX | TCJD106M050R0120E | Digikey | 478-13267-1-ND | SMD Cap Tantalum Poly 10uF 50v 2917 | SMD Cap Tantalum Poly 10uF 50v 2917 | C28, C30, C31, C32 | 2916 |  | 5 | 0% | 5 | 30
12 | onsemi | BAS70-04LT1G | Digikey | BAS70-04LT1GOSCT-ND | DualDiode | DUAL SERIES DIODE. | D1_DR1, D1_DR2, D1_DR3, D2_DR1, D2_DR2, D2_DR3, D3_DR1, D3_DR2, D3_DR3, D4_DR1, D4_DR2, D4_DR3 | SOT-23A |  | 5 | 0% | 5 | 53
2 | Vishay Semiconductors | SE20AFJ-M3/6A | Digikey | SE20AFJ-M3/6AGICT-ND | Diode General | Diode General | D5, D6 | DIODE_SE20AFJ-M3/6A |  | 5 | 0% | 5 | 13
4 | Diodes | S1BB-13-F | Digikey | S1BB-FDICT-ND | Diode Standard 100V 1A Surface Mount SMB | Diode Standard 100V 1A Surface Mount SMB | D7, D8, D10, D12 | DIODE_SMB |  | 5 | 0% | 5 | 21
2 | Rohm | RBR1MM60ATFTR | Digikey | RBR1MM60ATFCT-ND | Diode Schottky 60v 1A SMT PMDU SOD-123F | Diode Schottky 60v 1A SMT PMDU SOD-123F | D9, D11 | SOD-123F |  | 5 | 0% | 5 | 13
1 | Lumex | SSF-LXH240GGD | Digikey | 67-1321-ND | Stacked LED | Dual Green LED | D13 | my LUMEX Dual LED | TH | 1 | 0% | 1 | 5
6 | Littelfuse | 0154001.DR | Digikey | F1222CT-ND | FUSE BRD MNT 1A 125VAC/VDC 2SMD | FUSE BRD MNT 1A 125VAC/VDC 2SMD | F1_HDNRail, F1_HDPRail, F2_HDNRail, F2_HDPRail, F3_HDNRail, F3_HDPRail | SMD FUSE |  | 5 | 0% | 5 | 29
1 | Sullins | PRPC003SAAN-RC | Digikey | S1011EC-03-ND | Header 3P Gold Unshrouded 0.100inch | Header 3P Gold Unshrouded 0.100inch | H1 | Jumper 3P | TH | 1 | 0% | 1 | 5
1 | Amphenol Communications Solutions | 6E17C009PAJ121 | Digikey | 664-6E17C009PAJ121-ND | DB9 Male | Plug Assembly, 9 Position, Right Angle, .318 Series | J1 | DB9M-RA | TH | 1 | 0% | 1 | 5
1 | TE Connectivity | 206429-1 | Digikey | A1357-ND | Housing CNC 4P | Housing CNC 4P | J3 |  | M | 5 | 0% | 5 | 9
1 | TE Connectivity | 5747844-4 | Digikey | A32117-ND | DB9 Female | Receptacle Assembly, 9 Position, Right Angle | J4 | DB9F-RA | TH | 1 | 0% | 1 | 5
3 | Molex | 26-61-5030 | Digikey | WM5236-ND | Header 3H | Header, 3-Pin, Right Angle | P1, P6, P11 | Molex_156_RA_3 | TH | 1 | 0% | 1 | 13
3 | Molex | 9508033 | Digikey | WM2112-ND | 3 Position Receptacle 0.156" (3.96mm) | 3 Position Receptacle 0.156" (3.96mm) | P2, P4, P10 |  | M | 5 | 0% | 5 | 17
17 | Molex | 08-56-0105 | Digikey | 23-0008560105CT-ND | Contact Crimp Non-Gendered 18-24 AWG Gold | Contact Crimp Non-Gendered 18-24 AWG Gold | P3, P5, P9, P18, P22, P24, P25, P26, P27, P28, P32, P33, P34, P35, P36, P37, P38 |  | M | 5 | 0% | 5 | 73
2 | TE Connectivity | 1-5227161-7 | Digikey | A144890-ND | BNC | BNC Straight Away Connector | P7, P12 | BNC4 | TH | 1 | 0% | 1 | 9
1 | Molex | 26-61-5040 | Digikey | WM5237-ND | Header 4H | Header, 4-Pin, Right Angle | P8 | Molex_156_RA_4 | TH | 1 | 0% | 1 | 5
2 | TE Connectivity | 3-641210-2 | DigiKey | A31688-ND | Header 2P 0.156inch Vertical | Header 2P 0.156inch Vertical | P13, P14 | MOLEX_156_2 | TH | 1 | 0% | 1 | 9
2 | TE Connectivity | 770849-2 | Digikey | A24111-ND | 2 Position Receptacle 0.156" (3.96mm) | 2 Position Rectangular Housing Connector Receptacle Natural 0.156" (3.96mm) | P15, P16 |  | M | 5 | 0% | 5 | 13
1 | Molex | 09-50-8041 | Digikey | WM2124-ND | 4 Position Receptacle Natural 0.156" (3.96mm) | 4 Position Receptacle Natural 0.156" (3.96mm) | P17 |  | M | 5 | 0% | 5 | 9
5 | TE Connectivity | 66098-9 | Digikey | A1340CT-ND | Pin Contact Gold 16-18 AWG CPC Connector | Pin Contact Gold 16-18 AWG CPC Connector | P19, P21, P29, P30, P31 |  | M | 5 | 0% | 5 | 25
1 | TE Connectivity | 206430-1 | Digikey | A1360-ND | 4 Position Circular Connector Receptacle for Female Contacts Panel Mount, Flange | 4 Position Circular Connector Receptacle for Female Contacts Panel Mount, Flange | P20 |  | M | 5 | 0% | 5 | 9
1 | TE Connectivity | 206153-1 | DigiKey | A1351-ND | 4 Position Circular Connector Receptacle for Male Contacts Free Hanging (In-Line) | 4 Position Circular Connector Receptacle for Male Contacts Free Hanging (In-Line) | P23 |  | M | 5 | 0% | 5 | 9
4 | Keystone Electronics | 9904 | Digikey | 36-9904-ND | MACHINE SCREW PAN PHILLIPS 6-32 | MACHINE SCREW PAN PHILLIPS 6-32 | P39, P40, P41, P42 |  | M | 5 | 0% | 5 | 21
4 | Keystone Electronics | 9602 | Digikey | 36-9602-ND | HEX NUT 5/16" STEEL 6-32 | HEX NUT 5/16" STEEL 6-32 | P43, P44, P45, P46 |  | M | 5 | 0% | 5 | 21
2 | VCC CHML | 5100H5 | Digikey | L10005-ND | LED GREEN 1/4" HOLE PANEL MOUNT | LED GREEN 1/4" HOLE PANEL MOUNT | P_LED12, P_LED13 |  | M | 5 | 0% | 5 | 13
1 | 3M | 3341-1S | Digikey | MDVS44-ND | JACK SOCKET KIT, .31" LENGTH | JACK SOCKET KIT, .31" LENGTH | Part1 |  | M | 5 | 0% | 5 | 9
1 | Amphenol | 3003W3PXX99A10X | DigiKey | 626-1102-ND | D-Sub 3pin POWER Connector | D-Sub 3pin POWER Connector | Part2 |  | M | 5 | 0% | 5 | 9
5 | TE Connectivity | 66100-9 | Digikey | A16080CT-ND | Socket Contact Gold Crimp 16-18 AWG Stamped | Socket Contact Gold Crimp 16-18 AWG Stamped | Part3, Part12, Part15, Part16, Part17 |  | M | 5 | 0% | 5 | 25
4 | TE Connectivity | 2-520183-2 | Digikey | A27817CT-ND | Quick Connect Female 18-22AWG Fully Insulated 0.250inch | Quick Connect Female 18-22AWG Fully Insulated 0.250inch | Part4, Part5, Part6, Part14 |  | M | 5 | 0% | 5 | 21
1 | Sullins | SPC02SYAN | Digikey | S9001-ND | 2 Position Shunt Connector 0.100" (2.54mm) Gold | 2 (1 x 2) Position Shunt Connector Black Closed Top 0.100" (2.54mm) Gold | Part7 |  | M | 5 | 0% | 5 | 9
2 | Assmann | V8508F | Digikey | AE10852-ND | Heat Sink TO-220 Aluminum Board Level | Heat Sink TO-220 Aluminum Board Level | Part8, Part9 |  | M | 5 | 0% | 5 | 13
1 | TE Connectivity | 1-206062-4 | Digikey | A32515-ND | Black Connector Backshell, Cable Clamp 5/8-24 UNEF 11 | Black Connector Backshell, Cable Clamp 5/8-24 UNEF 11 | Part10 |  | M | 5 | 0% | 5 | 9
1 | TE Connectivity | 206060-1 | DigiKey | A1300-ND | 4 Position Circular Connector Plug for Female Contacts Free Hanging (In-Line) | 4 Position Circular Connector Plug for Female Contacts Free Hanging (In-Line) | Part11 |  | M | 5 | 0% | 5 | 9
1 | Schurter | 4435.0039 | Digikey | 486-2384-ND | CIR BRKR THRM 5A 240VAC 60VDC | CIR BRKR THRM 5A 240VAC 60VDC | Part13 |  | M | 5 | 0% | 5 | 9
6 | Panasonic | ERA-8AEB3011V | Digikey | P3.01KBCCT-ND | 3.01K | Resistor | R1_DR1, R1_DR2, R1_DR3, R11_DR1, R11_DR2, R11_DR3 | CR3216-1206 |  | 5 | 0% | 5 | 30
6 | Panasonic | ERA-8AEB104V | Digikey | P100KBCCT-ND | 100K OHM | Resistor | R2_DR1, R2_DR2, R2_DR3, R10_DR1, R10_DR2, R10_DR3 | CR3216-1206 |  | 5 | 0% | 5 | 30
6 | Panasonic | ERA-8AEB2261V | Digikey | P2.26KBCCT-ND | RES SMD 2.26K OHM 0.1% 1/4W 1206 | RES SMD 2.26K OHM 0.1% 1/4W 1206 | R3_DR1, R3_DR2, R3_DR3, R9_DR1, R9_DR2, R9_DR3 | CR3216-1206 |  | 5 | 0% | 5 | 30
6 | Panasonic | ERA-8AEB102V | Digikey | P1.0KBCCT-ND | 1k | Resistor | R4_DR1, R4_DR2, R4_DR3, R7_DR1, R7_DR2, R7_DR3 | CR3216-1206 |  | 5 | 0% | 5 | 30
25 | Stackpole Electronics | HCJ1206ZT0R00 | Digikey | HCJ1206ZT0R00CT-ND | 0 Ohm | Resistor | R5_DR1, R5_DR2, R5_DR3, R8_DR1, R8_DR2, R8_DR3, R14, R15, R16, R28_DifferentialDriver, R28_HDNR_I_DifferentialDriver, R28_HDNR_V_DifferentialDriver, R28_HDPR_I_DifferentialDriver, R28_HDPR_V_DifferentialDriver, R31_DifferentialDriver, R31_HDNR_I_DifferentialDriver, R31_HDNR_V_DifferentialDriver, R31_HDPR_I_DifferentialDriver, R31_HDPR_V_DifferentialDriver, R44_HDNRail, R44_HDPRail, R45_HDNRail, R45_HDPRail, R46_HDNRail, R46_HDPRail | CR3216-1206 |  | 0 | 0% | 0 | 100
1 | Yageo | SQP500JB-1K3 | Digikey | 1.3KW-5-ND | Res 1.3Kohm, 5W,5% Axial | Res 1.3Kohm, 5W,5% Axial | R12 | Axial_Res_925 |  | 5 | 0% | 5 | 10
1 | Omron | G6K-2F DC12 | Digikey | Z113-ND | Relay DPDT SMD 12v DC | Relay DPDT SMD 12v DC | R13 | RELAY_G6K-2F-TR-DC5 |  | 5 | 0% | 5 | 10
2 | Panasonic | ERA-8AEB392V | Digikey | P3.9KBCCT-ND | SMD Res 3.9K 0.1% 0.25W 1206 | SMD Res 3.9K 0.1% 0.25W 1206 | R17, R18 | CR3216-1206 |  | 5 | 0% | 5 | 20
4 | Panasonic | ERA-8AEB3922V | Digikey | P39.2KBCCT-ND | 39.2K | 39.2K Film Resistor | R19, R20, R21, R22 | CR3216-1206 |  | 5 | 0% | 5 | 30
9 | Stackpole Electronics | RNCP1206FTD10K0 | DigiKey | RNCP1206FTD10K0CT-ND | 10K Resistor 1206 0.25W 0.1% | SMD 1206 Resistor 10K 0.25W 0.1% | R23, R24, R25, R42_HDNRail, R42_HDPRail, R51, R52, R53, R54 | CR3216-1206 |  | 5 | 0% | 5 | 50
22 | Vishay Dale | TNPW12064K99BEEA | Digikey | TNP4.99KACCT-ND | 4.99K | Resistor | R26_DifferentialDriver, R26_HDNR_I_DifferentialDriver, R26_HDNR_V_DifferentialDriver, R26_HDPR_I_DifferentialDriver, R26_HDPR_V_DifferentialDriver, R27_DifferentialDriver, R27_HDNR_I_DifferentialDriver, R27_HDNR_V_DifferentialDriver, R27_HDPR_I_DifferentialDriver, R27_HDPR_V_DifferentialDriver, R29_DifferentialDriver, R29_HDNR_I_DifferentialDriver, R29_HDNR_V_DifferentialDriver, R29_HDPR_I_DifferentialDriver, R29_HDPR_V_DifferentialDriver, R30_DifferentialDriver, R30_HDNR_I_DifferentialDriver, R30_HDNR_V_DifferentialDriver, R30_HDPR_I_DifferentialDriver, R30_HDPR_V_DifferentialDriver, R43_HDNRail, R43_HDPRail | CR3216-1206 |  | 5 | 0% | 5 | 100
2 | Panasonic | ERA-8AEB2611V | Digikey | P2.61KBCCT-ND | RES SMD 2.61K OHM 0.1% 1/4W 1206 | RES SMD 2.61K OHM 0.1% 1/4W 1206 | R32_HDNRail, R32_HDPRail | CR3216-1206 |  | 5 | 0% | 5 | 20
8 | Panasonic | ERA-8AEB104V | Digikey | P100KBCCT-ND | SMD Res 1206 100K 0.25W | SMD Res 1206 100K 0.25W | R33_HDNRail, R33_HDPRail, R34_HDNRail, R34_HDPRail, R36_HDNRail, R36_HDPRail, R37_HDNRail, R37_HDPRail | CR3216-1206 |  | 5 | 0% | 5 | 40
2 | Bourns | PWR263S-35-1R00F | Digikey | PWR263S-35-1R00F-ND | RES SMD 0.1 OHM 1% 25W D2PAK | RES SMD 0.1 OHM 1% 25W D2PAK | R35_HDNRail, R35_HDPRail | D2PAK_RES |  | 5 | 0% | 5 | 20
4 | Panasonic | ERA-8AEB2322V | Digikey | P23.2KBCCT-ND | SMD Res 1206 23.2K 0.1% 0.25W | SMD Res 1206 23.2K 0.1% 0.25W | R38_HDNRail, R38_HDPRail, R39_HDNRail, R39_HDPRail | CR3216-1206 |  | 5 | 0% | 5 | 30
4 | Panasonic | ERA-8AEB1581V | Digikey | P1.58KBCDKR-ND | SMD Res 1.58K 0.1% 0.25W 1206 | SMD Res 1.58K 0.1% 0.25W 1206 | R40_HDNRail, R40_HDPRail, R41_HDNRail, R41_HDPRail | CR3216-1206 |  | 5 | 0% | 5 | 30
1 | Panasonic | ERA-8AEB2490V | Digikey | P249BCCT-ND | SMD Res 249Ohm 0.1% 0.25W 1206 | SMD Res 249Ohm 0.1% 0.25W 1206 | R47 | CR3216-1206 |  | 5 | 0% | 5 | 10
1 | Panasonic | ERA-8AEB2741V | Digikey | P2.74KBCCT-ND | SMD Res 2.74K 0.1% 0.25W 1206 | SMD Res 2.74K 0.1% 0.25W 1206 | R48 | CR3216-1206 |  | 5 | 0% | 5 | 10
1 | Panasonic | ERA-8AEB1331V | Digikey | P1.33KBCCT-ND | SMD Res 1.33K 0.1% 0.25W 1206 | SMD Res 1.33K 0.1% 0.25W 1206 | R49 | CR3216-1206 |  | 5 | 0% | 5 | 10
1 | Panasonic | ERA-8AEB121V | Digikey | P120BCCT-ND | SMD Res 120ohm 0.1% 0.25W 1206 | SMD Res 120ohm 0.1% 0.25W 1206 | R50 | CR3216-1206 |  | 5 | 0% | 5 | 10
40 | Keystone Electronics | 5016 | Digikey | 36-5016CT-ND | TESTPT | PCB Testpoint | TP1_DR1, TP1_DR2, TP1_DR3, TP2, TP3, TP4, TP5, TP6, TP7, TP8_DifferentialDriver, TP8_HDNR_I_DifferentialDriver, TP8_HDNR_V_DifferentialDriver, TP8_HDPR_I_DifferentialDriver, TP8_HDPR_V_DifferentialDriver, TP9_DifferentialDriver, TP9_HDNR_I_DifferentialDriver, TP9_HDNR_V_DifferentialDriver, TP9_HDPR_I_DifferentialDriver, TP9_HDPR_V_DifferentialDriver, TP10_HDNRail, TP10_HDPRail, TP11_HDNRail, TP11_HDPRail, TP12_HDNRail, TP12_HDPRail, TP13_HDNRail, TP13_HDPRail, TP14_HDNRail, TP14_HDPRail, TP15, TP16, TP17, TP18, TP19, TP20_HDNRail, TP20_HDPRail, TP21, TP22, TP23, TP24 | TP3heater |  | 0 | 5% | 8 | 168
3 | Analog Devices / Linear Technology | LT1125CSW#PBF | Digikey | 505-LT1125CSW#PBF-ND | LT1125CS | Quad Low Noise, High-Speed Precision Operational Amplifier | U1_DR1, U1_DR2, U1_DR3 | SOIC127P1030-16N |  | 5 | 0% | 5 | 17
1 | onsemi | MMBT2222ALT1G | DigiKey | MMBT2222ALT1GOSCT-ND | Transistor Switch NPN General Purpose 40v 1Amp | Transistor Switch NPN General Purpose 40v 1Amp | U2 | SOT-23-3 |  | 5 | 0% | 5 | 9
9 | Analog Devices | OP27GSZ-REEL7 | Digikey | OP27GSZ-REEL7CT-ND | OP27GSZ | Ultra-Low Noise, Precision Operational Amplifier | U3, U4, U5, U8_HDNRail, U8_HDPRail, U9_HDNRail, U9_HDPRail, U10_HDNRail, U10_HDPRail | SO8_N |  | 5 | 0% | 5 | 41
5 | Analog Devices | AD8672ARZ-REEL7 | Digikey | 505-AD8672ARZ-REEL7CT-ND | AD8672 | High-Speed, Low-Power Dual Operational Amplifier | U6_DifferentialDriver, U6_HDNR_I_DifferentialDriver, U6_HDNR_V_DifferentialDriver, U6_HDPR_I_DifferentialDriver, U6_HDPR_V_DifferentialDriver | SOIC_8P_ |  | 5 | 0% | 5 | 25
2 | Analog Devices | AD620BRZ-R7 | Digikey | AD620BRZ-R7CT-ND | AD620BRZ | Low power instrumentation amplifier | U7_HDNRail, U7_HDPRail | SOIC_8P_ |  | 5 | 0% | 5 | 13
1 | TI National Semiconductor | LM317T/NOPB | Digikey | LM317TNS/NOPB-ND | Linear Voltage Reg + 1.25v to 37v 1.5A TO-220-3 | Linear Voltage Reg + 1.25v to 37v 1.5A TO-220-3 | U11 | MY_TO220_HeatSink | TH | 1 | 0% | 1 | 5
1 | TI National Semiconductor | LM337T/NOPB | Digikey | LM337TNS/NOPB-ND | Linear Voltage Reg -1.2v to -37v 1.5A TO-220-3 | Linear Voltage Reg -1.2v to -37v 1.5A TO-220-3 | U12 | MY_TO220_HeatSink | TH | 1 | 0% | 1 | 5
329 |  |  | Total pieces
Summary per Board
|  |  | Total # of unique parts |  | 67
|  |  | SMT Placements per board |  | 246
|  |  | Thru-Hole placement per board |  | 25
|  |  | Fine pitch placement per board |  | 0
|  |  | BGA placement per board |  | 0
|  |  | Mechanical placement per board |  | 58