## Part List Report
Bill of Materials |  |  | LIGO Project |  | Bill of Materials for BOM Document [PCIe_Duotone.BomDoc] | Revision | C
Project: |  | PCIe_Duotone.PrjPCB |  |  | Number of boards |  | 2
Author:
Report Date: |  | 9/4/2025 | 3:00 PM
Print Date: |  | 2026-07-30 | 46233.2429
Quantity | Distributor | Part Number | Name | Description | Designator | Footprint | Assembly Type | Quantity to Order
1 | Digi-Key | 478-04025A102FAT2ACT-ND | 1.0n 1% | C0402 1.0nF 1% | C9 | CC1005-0402 |  | #VALUE!
1 | Bomar | B1815-BA0S36LK-67.108864 | 67.108864MHz | Voltage controlled crystal oscillator Bomar 14.3 x 8.7mm and SiTime 7.0 x 5.0mm | U29 | BomarSiTime |  | #VALUE!
2 | Digi-Key | LT3045IMSE-1#PBF-ND | LT3045 | 20V, 500mA, Ultralow Noise, Ultrahigh PSRR Linear Regulator | U38, U39 | MSOP12_PAD |  | #VALUE!
1 |  |  | NL | NL | C38 | CA053035 | TH | #VALUE!
3 | [NoValue], Digi-Key | [NoValue], CL21A106KAYNNNG | NL | NL | C52, C57, C77 | CC2013-0805 |  | #VALUE!
24 | [NoParam], Digi-Key, [NoValue] | [NoParam], RR08P1.0KDCT-ND, [NoValue] | NL | NL | R17, R19, R22, R27, R30, R33, R39, R42, R66, R76, R79, R86, R99, R111, R123, R125, R132, R152, R153, R160, R208, R209, R215, R216 | CR1608-0603, CR1005-0402, CR2012-0805 |  | #VALUE!
1 | Digi-Key | RNCF0402DTE21K5CT-ND | 21.5k | R0402 21.5K | R83 | CR1005-0402 |  | #VALUE!
1 | Digi-Key | A97430CT-ND | AFBR-5710 | fiber optic transceiver, 1.25GB/s, MM, LC, SFP | J2 | MSA/SFP2x10 |  | #VALUE!
1 | Digi-Key | 428-4003-1-ND | S25FL128SAGNFI003 | MirrorBit Flash Non-Volatile Memory CMOS 3.0 Volt Core with Versatile I/O, Serial Peripheral Interface with Multi-I/O, 128 Mbit, 133 MHz, -40 to 85 degC, 8-Pin WSON (WNG008), RoHS, Tape and Reel | U22 | SPSN-WSON-8_L |  | #VALUE!
10 | Digi-Key | Keystone / 5001 | Testpoint | Testpoint, black | TP7, TP11, TP16, TP24, TP25, TP29, TP31, TP35, TP38, TP39 | TP1-BLK | TH | #VALUE!
2 | Digi-Key | Keystone / 5002 | Testpoint | Testpoint, white | TP3, TP10 | TP1-WHT | TH | #VALUE!
2 | Digi-Key | ERA6AEB2610V | 261 | R0805 261 | R106, R110 | CR2012-0805 |  | #VALUE!
2 | Digi-Key | P20236CT-ND | 392 | R0805 392 | R56, R59 | CR2012-0805 |  | #VALUE!
10 | Digi-Key | RR08P1.0KDCT-ND | 1k | R0603 1.0k | R21, R34, R41, R92, R97, R100, R133, R192, R201, R206 | CR1608-0603 |  | #VALUE!
5 | Digi-Key | RR05P1.8KDCT-ND | 1.8k | R0402 1.8k | R37, R38, R45, R48, R49 | CR1005-0402 |  | #VALUE!
15 | Digi-Key | CR0402-FX-4701GLF | 4.7k | R0402 4.7k | R26, R43, R47, R114, R115, R116, R117, R118, R119, R136, R137, R138, R139, R140, R163 | CR1005-0402 |  | #VALUE!
5 | Digi-Key | RR0816P-6491-D-79H | 6.42K | R0603 6.42k | R16, R173, R184, R198, R204 | CR1608-0603 |  | #VALUE!
1 | Digi-Key | RR08P1.0KDCT-ND | 10k | R0603 10k | R50 | CR1608-0603 |  | #VALUE!
1 | Digi-Key | RR05P15.0KDCT-ND | 15k | R0402 15k | R70 | CR1005-0402 |  | #VALUE!
1 | Digi-Key | RR08P40.2KDCT-ND | 40.2K | R0603 40.2k | R174 | CR1608-0603 |  | #VALUE!
5 | Digi-Key | RR0816Q-49R9-D-68R | 49.9 | R0603 49.9 | R24, R25, R62, R63, R105 | CR1608-0603 |  | #VALUE!
34 | Digi-Key | RR0816P-101-D | 100 | R0603 100 | R18, R20, R23, R28, R29, R31, R32, R35, R36, R40, R44, R51, R52, R108, R109, R141, R142, R150, R161, R162, R164, R165, R167, R168, R169, R171, R172, R179, R180, R181, R185, R186, R195, R202 | CR1608-0603 |  | #VALUE!
6 | Digi-Key | RR0510P-104-D | 100k | R0402 100k | R14, R126, R135, R147, R148, R166 | CR1005-0402 |  | #VALUE!
4 | Digi-Key | RR0816P-221-D | 220 | R0603 220 | R4, R6, R10, R12 | CR1608-0603 |  | #VALUE!
2 | Digi-Key | RR05P300DCT-ND | 300 | R0402 300 | R144, R156 | CR1005-0402 |  | #VALUE!
1 | Digi-Key | SI7252DP-T1-GE3CT-ND | SI7252DP-T1-GE3 | Dual N-Channel (D-S) MOSFET, 100 V, 36.7 A, -55 to 150 degC, 8-Pin SMD, RoHS, Tape and Reel | Q4 | VISH-POWERPAKSO-8_A_V |  | #VALUE!
9 | Digi-Key | RCS04020000Z0ED | 0 | R0402 0 | R68, R78, R89, R90, R121, R124, R159, R210, R214 | CR1005-0402 |  | #VALUE!
1 | Mini Circuits | TC1-1TX+ | 1:01 | Transformer 1:1 | T1 | AT224-3 |  | #VALUE!
4 | Digi-Key | 0402N102J250CT | 1.0n | C0402 1.0nF | C43, C44, C67, C69 | CC1005-0402 |  | #VALUE!
26 | Digi-Key | CL10B105KA8NNNC | 1.0u | C0603 1.0uF | C2, C4, C5, C8, C10, C20, C25, C31, C32, C35, C70, C85, C132, C149, C152, C186, C194, C203, C204, C205, C209, C212, C213, C214, C216, C218 | CC1608-0603 |  | #VALUE!
4 | Digi-Key | C0402C105K4PACTU | 1.0uF | C0402 1.0uF | C39, C41, C55, C56 | CC1005-0402 |  | #VALUE!
2 | Mouser | 1008LS-102XJLB | 1uH | Inductor | L6, L7 | CL2520-1008 |  | #VALUE!
2 | Digi-Key | C0402C182J3GACTU | 1.8nF | C0402 1.8nF | C53, C54 | CC1005-0402 |  | #VALUE!
1 | Digi-Key | RT0402BRD071K91L | 1.91k | R0402 1.91k | R55 | CR1005-0402 |  | #VALUE!
4 | Digi-Key | RG1005P-202-D-T10 | 2.0k | R0402 2.0k | R67, R77, R88, R122 | CR1005-0402 |  | #VALUE!
1 | Digi-Key | WM18863-ND | 2mm Header 2x7 | Xilinx JTAG header, 7-Pin, Dual row | P2 | 2MM_HDR2X7_RA | TH | #VALUE!
1 | Digi-Key | C0402C272K3RAC7867 | 2.7nF | C0402 2.7nF | C60 | CC1005-0402 |  | #VALUE!
1 | Digi-Key | RR08P3.01KDCT-ND | 3.01K | R0603 3.01k | R176 | CR1608-0603 |  | #VALUE!
23 | Digi-Key | CL10B475KQ8NQNC | 4.7uF | C0603 4.7uF | C107, C108, C109, C110, C111, C112, C113, C114, C115, C119, C120, C121, C122, C123, C124, C172, C173, C174, C178, C188, C189, C190, C201 | CC1608-0603 |  | #VALUE!
7 | Digi-Key | RR08P4.99KDCT-ND | 4.99k | R0603 4.99k | R3, R5, R7, R15, R61, R182, R188 | CR1608-0603 |  | #VALUE!
1 | Digi-Key | CL05B562KA5NNNC | 5.6nF | C0402 5.6nF | C59 | CC1005-0402 |  | #VALUE!
7 | Digi-Key | RT0402BRD077K15L | 7.15k | R0402 7.15k | R91, R94, R120, R131, R134, R170, R200 | CR1005-0402 |  | #VALUE!
1 | Digi-Key | ED1543-ND | 09 18 110 9421 | Flat Cable Connector (IDC), PCB Transition Connector, 2 Rows, Kinked Solder Pin, 10 Contacts | P1 | 9181109421 |  | #VALUE!
1 | Digi-Key | 311-2336-1-ND | 9.31k | R0402 9.31k | R71 | CR1005-0402 |  | #VALUE!
1 | Digi-Key | RT0402BRD079K53L | 9.53k | R0402 9.53k | R129 | CR1005-0402 |  | #VALUE!
3 | Digi-Key | RP73PF1E10RBTD | 10 | R0402 10 | R46, R112, R113 | CR1005-0402 |  | #VALUE!
27 | Digi-Key | CR0402-FX-1002GLF | 10k | R0402 10k | R8, R9, R11, R13, R57, R58, R64, R65, R74, R75, R81, R82, R93, R95, R96, R128, R149, R175, R177, R178, R183, R189, R194, R197, R203, R205, R207 | CR1005-0402 |  | #VALUE!
6 | Digi-Key | PCS1206DR0100ET | 10m | R1206 10m | R53, R54, R101, R102, R104, R146 | CC3216-1206 |  | #VALUE!
7 | Digi-Key | CC0402KRX7R9BB103 | 10nF | C0402 0.01uF | C37, C73, C95, C200, C202, C206, C219 | CC1005-0402 |  | #VALUE!
26 | Digi-Key | CL21A106KAYNNNG | 10uF | C0805 10uF | C7, C14, C18, C28, C29, C36, C40, C45, C46, C47, C48, C61, C62, C76, C80, C81, C82, C83, C86, C89, C93, C170, C191, C207, C208, C211 | CC2013-0805 |  | #VALUE!
1 | Digi-Key | RR05P12.1KDCT-ND | 12.1K | R0402 12.1k | R155 | CR1005-0402 |  | #VALUE!
1 | Digi-Key | RNCF0402DTE12K7CT-ND | 12.7k | R0402 12.7k | R73 | CR1005-0402 |  | #VALUE!
1 | Digi-Key | A127144CT-ND | 15 | R0402 15 | R151 | CR1005-0402 |  | #VALUE!
5 | Digi-Key | RP73PF1E20RBTD | 20 | R0402 20 | R1, R2, R107, R190, R191 | CR1005-0402 |  | #VALUE!
2 | Digi-Key | RR1220P-223-D | 22K | R0805 22k | R60, R103 | CR2012-0805 |  | #VALUE!
2 | Digi-Key | RR12P30.0KDCT-ND | 30K | R0805 30k | R69, R84 | CR2012-0805 |  | #VALUE!
1 | Digi-Key | RR08P30.1KDCT-ND | 30.1K | R0603 30.1k | R193 | CR1608-0603 |  | #VALUE!
1 | Digi-Key | 311-2272-1-ND | 31.6k | R0402 31.6k | R72 | CR1005-0402 |  | #VALUE!
3 | Digi-Key | GCM155R71H333KE02D | 33nF | C0402 0.033nF | C1, C3, C11 | CC1005-0402 |  | #VALUE!
1 | Mouser | 994-1008CS-330XJ | 33nH | Inductor | L1 | CL2520-1008 |  | #VALUE!
1 | Digi-Key | CR0402-FX-3742GLF | 37.4k | R0402 37.4k | R85 | CR1005-0402 |  | #VALUE!
1 | Digi-Key | P18270CT-ND | 40.2k | R0402 40.2k | R80 | CR1005-0402 |  | #VALUE!
1 | Digi-Key | RG10P47KBCT-ND | 47k | R0402 47k | R98 | CR1005-0402 |  | #VALUE!
15 | Digi-Key | GRM31CR61E476ME44K | 47uF | C1206 47uF | C21, C22, C26, C71, C72, C79, C103, C104, C105, C106, C131, C192, C193, C210, C215 | CC3216-1206 |  | #VALUE!
7 | Digi-Key | RR0510P-4992-D | 49.9K | R0402 49.9k | R143, R145, R154, R157, R187, R196, R199 | CR1005-0402 |  | #VALUE!
1 | Digi-Key | 311-2303-1-ND | 56.2k | R0402 56.2k | R87 | CR1005-0402 |  | #VALUE!
2 | Digi-Key | 399-3908-1-ND | 68u | Tantalum capacitor, surface mount | C74, C75 | TC7343-2917 |  | #VALUE!
42 | Digi-Key | CL05B104KA5NNNC | 100nF | C0402 0.1uF | C6, C12, C13, C15, C16, C17, C19, C24, C27, C30, C33, C34, C42, C50, C51, C58, C63, C64, C65, C66, C68, C78, C84, C87, C88, C90, C91, C92, C94, C96, C97, C98, C99, C100, C101, C102, C195, C198, C199, C217, C220, C221 | CC1005-0402 |  | #VALUE!
1 | Mouser | 994-1008CS-101XJLC | 100nH | Inductor | L8 | CL2520-1008 |  | #VALUE!
1 | Digi-Key | A127523CT-ND | 133K | R0402 133k | R158 | CR1005-0402 |  | #VALUE!
1 | Digi-Key | P137DBCT-ND | 137 | R0603 137 | R212 | CR1608-0603 |  | #VALUE!
2 | Digi-Key | P187DBCT-ND | 187 | R0603 187 | R211, R213 | CR1608-0603 |  | #VALUE!
2 | Digi-Key | TMK105B7224KV-FR | 220n | C0402 0.22uF | C196, C197 | CC1005-0402 |  | #VALUE!
1 | Digi-Key | RMCF0402FT301KCT-ND | 301k | R0402 301k | R130 | CR1005-0402 |  | #VALUE!
1 | Digi-Key | RMCF0402FT402KCT-ND | 402k | R0402 402k | R127 | CR1005-0402 |  | #VALUE!
1 | Digi-Key | 399-13063-ND | 470n | Polypropylene Film Capacitor, radial lead | C49 | ECQPZ120060-5.0 | TH | #VALUE!
1 | Mouser | 604-APA2107LZGCK | 604-APA2107LZGCK | 2.1x0.7mm Right Angle SMT LED, 1.3mm Thickness, Green | DS2 | KING-LED2107-13-RED-2_V |  | #VALUE!
1 | Digi-Key | WM10869-ND | 45558-0003 | Connector | J3 | 455580003 |  | #VALUE!
2 | Digi-Key | AD5060BRJZ-1500RL7CT-ND | AD5060 | 16 bit DAC, 250kSPS, unipolar, serial | U11, U12 | SSO-G8/SM8 |  | #VALUE!
1 | Digi-Key | AD7685ARMZRL7CT-ND | AD7685 | 16 bit ADC, 250kSPS, pseudo differential, serial | U24 | TSSO3x5-G10 |  | #VALUE!
1 | Digi-Key | ADG706BRUZ-REEL7CT-ND | ADG706BRU | 1.8 to 5.5 V / 2.5 V, CMOS Low-Voltage 2.5 Ohm, 16-Channel Multiplexer, -40 to 85 degC, 28-pin SOP (RU-28), Tube | U2 | ADI-RU-28_M |  | #VALUE!
1 | Digi-Key | ADP5050ACPZ-R7CT-ND | ADP5050ACPZ-R7 | Artix 7 Power Supply | U28 | CP-48-13_L |  | #VALUE!
1 | Digi-Key | ADR421ARZ-REEL7CT-ND | ADR421ARZ | Ultraprecision, Low Noise, XFET(R) Voltage Reference, 2.5 V Output, 4.5 to 18 V Supply, Industrial, 8-pin SOIC (R-8), Tube | U46 | ADI-R-8_M |  | #VALUE!
1 | Digi-Key | ADR425ARZ-ND | ADR425BR | Low-Noise Micropower Precision Voltage Reference | U33 | SO-G8 |  | #VALUE!
1 | Mouser | 604-APA2106SURCK | APJA2107EC | 2.1x0.7mm Right Angle SMT LED, 1.3mm Thickness, Red | DS3 | KING-LED2107-13-RED-2_V |  | #VALUE!
1 | Digi-Key | SW262CT-ND | B3SN-3112P | Switch, SMD, 6mm | S2 | SW_SMD_6MM |  | #VALUE!
6 | Digi-Key | BLM31PG121SN1L | BLM31PG121 | ferrite bead, 120Ohm at 100MHz, 1206 | FR1, FR2, FR3, FR4, FR5, FR6 | CC3216-1206 |  | #VALUE!
5 | Digi-Key | BNX016-01 | BNX016-01 | Block Type EMIFIL(R) Reference Specification, 15 A, 25 V, -40 to 125 degC, 6-Pin THD, RoHS, Bulk | FL1, FL2, FL3, FL4, FL5 | MURA-BNX016-01_V | TH | #VALUE!
55 | Digi-Key | CL03A474KQ3NNNH, CL03A104KQ3NNNC | CL03A474MR3NNNC |  | C116, C117, C118, C125, C126, C127, C128, C129, C130, C133, C134, C135, C136, C137, C138, C139, C140, C141, C142, C143, C144, C145, C146, C147, C148, C151, C153, C154, C155, C156, C157, C158, C159, C160, C161, C162, C163, C164, C165, C166, C167, C168, C169, C171, C175, C176, C177, C179, C180, C181, C182, C183, C184, C185, C187 | CAPC0603X33X15NL03T05 |  | #VALUE!
1 | Digi-Key | A32128-ND | DB25F | Receptacle Assembly, 25 Position, Right Angle, .318 Series | J4 | DB25F-RA | TH | #VALUE!
1 | Digi-Key | A32104-ND | DB37M | Plug Assembly, 37 Position, Right Angle, .318 Series | J1 | DB37M-RA | TH | #VALUE!
1 | Digi-Key | DSC1001DI1-100.0000T | DSC1001DI1-025.0000T | MEMS OSC XO 25.0000MHZ CMOS SMD | Y1 | FP-CDFN2520-4LD-PL-1-MFG |  | #VALUE!
3 | Digi-Key | FDV301NCT-ND | FDV301N | FDV301N, Digital FET, N-channel, SOT23 | Q1, Q5, Q6 | SO-G3/C2.25 |  | #VALUE!
5 | Digi-Key | 296-23564-1-ND | INA333AIDGKR | Low Power, Precision Instrumentation Amplifier, -40 to 125 degC, 8-pin SOP (DGK8), Green (RoHS & no Sb/Br) | U1, U5, U6, U8, U9 | DGK0008A_N |  | #VALUE!
1 | Digi-Key | L71517CT-ND | LED | Panel mount LED | DS1 | LED-0805 |  | #VALUE!
2 | Digi-Key | LSM115JE3/TR13CT-ND | LSM115JE3/TR13 | Ultra Low Forward Voltage Schottky Rectifier, 15 V, -55 to 100 degC, 2-Pin Molded, RoHS, Tape and Reel | D1, D2 | MCSM-DO-214BA-2_L |  | #VALUE!
1 | Digi-Key | LT1763CS8#PBF-ND | LT1763 | Positive voltage regulator | U36 | SO-G8 |  | #VALUE!
1 | Digi-Key | LT1763CS8-5#PBF-ND | LT1763CS8-5 | Positive voltage regulator | U47 | SO-G8 |  | #VALUE!
1 | Digi-Key | LT1964ES5-5#TRPBFCT-ND | LT1964ES5-5#TRMPBF | 200 mA, Low Noise, Low Dropout Negative Micropower Regulator, -1.9 to -20 V Vin, -5 V Vout, 5-pin SOT23 (S5-5), -40 to 125 degC, Pb-Free, Mini Tape and Reel | U45 | LT-S5-5-TSOT-23_M |  | #VALUE!
1 | Digi-Key | LTC1144IS8#TRPBFCT-ND | LTC1144 | Switched capacitor voltage inverter | U21 | SO-G8 |  | #VALUE!
2 | Digi-Key | MMBT3906LT1GOSCT-ND | MMBT3906LT1G | General Purpose Transistor, PNP Silicon, 3-Pin SOT-23, Pb-Free, Tape and Reel | Q2, Q3 | ONSC-SOT-23-3-318-08_V |  | #VALUE!
1 | Digi-Key | OP184FSZ-REELCT-ND | OP184ES | Precision Rail-to-Rail Input and Ouput Operational Amplifier | U3 | SO-8_N |  | #VALUE!
4 | Digi-Key | OP284ESZ-REEL7TR-ND | OP284ES | Precision Rail-to-Rail Input and Output Operational Amplifier | U4, U23, U26, U30 | SO-8_N |  | #VALUE!
2 | Digi-Key | QSE-040-01-L-D-A | QSE40 | Samtec hi-speed socket, 0.8mm, 80 pins | P4, P5 | QSE040 |  | #VALUE!
1 | Digi-Key | REF3012AIDBZTCT-ND | REF3012AIDBZT | 1.25 V, 50 ppm / degC, 50 uA Series (Bandgap) Voltage Reference, -40 to 125 degC, 3-pin SOT-23 (DBZ), Green (RoHS & no Sb/Br) | U43 | DBZ0003A_L |  | #VALUE!
1 | Digi-Key | 448-S25FL128LAGMFI003CT-ND | S25FL128SAGMFI001 | IC FLASH 128M SPI 133MHZ 16SOIC | U20 | FP-002-15547-MFG |  | #VALUE!
1 | Digi-Key | U77-A1118-200TCT-ND | SFP Cage | SFP Cage | J1B |  | TH | #VALUE!
1 | Digi-Key | 2057-RF2-49B-T-00-50-G-HDW-ND | SMA | SMA, PCB Mount, Right Angle | J5 | SMA-RA | TH | #VALUE!
1 | Digi-Key | 296-40511-1-ND | SN65HVD32DR | IC TRANSCEIVER FULL 1/1 8SOIC | U17 | FP-D0008A-MFG |  | #VALUE!
3 | Digi-Key | 296-39184-1-ND | SN65LVDS100D | DIFF TRANSLATOR | U31, U35, U48 | MSOP8 |  | #VALUE!
3 | Digi-Key | 296-6896-1-ND | SN65LVDT2 | Single LVDS Receiver with 100 Ohm termination | U32, U37, U40 | SO-G5/E2.4 |  | #VALUE!
1 | Digi-Key | 296-19499-1-ND | SN65LVDT14QPWREP | 125 Mbps Enhanced Product Memorystick? Interconnect Extender Chipset with LVDS and LVTTL, 1 Tx and 4 Rx, -55 to +125 degC, 20-pin TSSOP (PW), Green (RoHS & no Sb/Br) | U19 | PW0020A_N |  | #VALUE!
1 | Digi-Key | 296-15392-5-ND | SN65LVDT101DGK | DIFF TRANSLATOR | U34 | MSOP8 |  | #VALUE!
1 | Digi-Key | 296-6901-5-ND | SN65LVDT390 | Quad LVDS Receiver with 100 Ohm termination | U14 | TSSOP16 |  | #VALUE!
1 | Digi-Key | 296-17992-1-ND | SN74AVC1T45 | Single-Bit Dual Supply Transceiver | U41 | SC70 |  | #VALUE!
1 | Digi-Key | 296-9845-1-ND | SN74LVC1G00 | SN74LVC1G00 | U27 | SO-G5/E2.4 |  | #VALUE!
1 | Digi-Key | 296-22345-1-ND | SN74LVC1G08 | Single AND gate | U42 | SO-G5/E2.4 |  | #VALUE!
1 | Digi-Key | 296-26601-1-ND | SN74LVC1G32 | Single OR gate | U44 | SO-G5/E2.4 |  | #VALUE!
2 | Digi-Key | 296-SN74LVC04APWRG3CT-ND | SN74LVC04APWR | Hex Inverter | U7, U10 | TSSOP14 |  | #VALUE!
1 | Digi-Key | 296-18056-1-ND | SN74LVC4T245 | Quad-Bit Dual Supply Transceiver | U15 | TSSOP16 |  | #VALUE!
3 | Digi-Key | 296-41652-1-ND | SN74LVC74APWR | Dual D-Type Positive Edge-Triggered Flip-Flop | U13, U16, U25 | TSSOP14 |  | #VALUE!
1 | Digi-Key | CKN6128CT-ND | SW DIP-8 | DIP Switch, 8 Position, SPST | S1 | DIP_SW_8WAY_SMD_SIDE |  | #VALUE!
10 | Digi-Key | 36-5017CT-ND | Testpoint | Testpoint | TP2, TP5, TP6, TP8, TP9, TP13, TP22, TP23, TP33, TP37 | TP2 | TH | #VALUE!
15 | Digi-Key | Keystone / 5000 | Testpoint | Testpoint, red | TP1, TP4, TP12, TP14, TP15, TP17, TP18, TP19, TP21, TP26, TP30, TP32, TP34, TP36, TP40 | TP1-RED | TH | #VALUE!
5 | Digi-Key | Keystone / 5004 | Testpoint | Testpoint, yellow | TP20, TP27, TP28, TP41, TP42 | TP1-YLW | TH | #VALUE!
4 | Mouser | XFL4020-222MEC, XFL4020-472MEB, XFL4020-332MEB | XAL4040-103MEC | INDUCTOR, 10UH, 3.1A, 20%, PWR, 24MHZ | L2, L3, L4, L5 | FP-XAL40-MFG |  | #VALUE!
1 | Digi-Key | XC7A35T-2FGG484C | XC7A35T-2FGG484C | Artix-7 FPGA, 250 User I/Os, 4 GTP, 484-Ball BGA, Speed Grade 2, Commercial Grade, Pb-Free | U18 | FGG484 |  | #VALUE!
569 | Total pieces
Summary per Board
| Total # of unique parts |  | 127
| SMT Placements per board |  | 515
| Thru-Hole placement per board |  | 54
| Fine pitch placement per board |  | 0
| BGA placement per board |  | 0
| Mechanical placement per board |  | 0