## BOM Report
LIGO Bill of Materials |  |  | Bill of Materials for Project [D2200044-v2 OMC DCPD Whitening PCB.PrjPcb] (No PCB Document Selected)
Source Data From: |  | D2200044-v2 OMC DCPD Whitening PCB.PrjPcb
Board Designed By: |  | Dean Schaetzl
Board D-number |  | D2200044
Board Revision |  | v2
Variant: |  | None
Creation Date: | 1/4/2023 | 11:01 AM
Print Date: | 2023-01-04 | 44930.4604
# | Designator | Comment | Manufacturer | Manufacturer Part Number | Case/Package | Footprint | Description | Supplier 1 | Supplier Part Number 1 | Supplier Order Qty 1 | Quantity | Mount
1 | C1A, C1B, C2A, C2B, C3A, C3B, C5A, C5B, C14A, C14B, C15A, C15B | 0.1 uF | KEMET | C1210C104J5GACTU | 1210 | 1206 (3216 Metric) CAP | Multilayer Ceramic Capacitor, C Series, 0.1 - F, - 5%, C0G / NP0, 50 V, 1210 [3225 Metric] ;RoHS Compliant: Yes | Digi-Key | 399-11187-1-ND |  | 12 | Surface Mount
2 | C4A, C4B | 3p | Kyocera AVX | 600F3R0AT250XT |  | 2012[0805] COG CAP |  | Digi-Key | 1284-1899-1-ND |  | 2
3 | C6A, C6B | 1pF +/-0.05pF | KEMET | CBR08C109ACGAC | 805 | 0805 CAP | Cap Ceramic 1pF 500V C0G 0.05pF SMD 0805 125°C Paper T/R | Digi-Key | 399-11257-1-ND |  | 2 | Surface Mount
4 | C7A, C7B | 1uF (2%)(PP) | Vishay BCcomponents | BFC241671005 | Radial | CAP POLY 15mm Pitch (17.5mm x 10.00mm) | Radial AC and Pulse Polypropylene Film Capacitor Potted FILM CAPACITOR | Digi-Key | BC2076-ND |  | 2 | Through Hole
5 | C8A, C8B, C9A, C9B, C10A, C10B, C13A, C13B | 4.7 pF (+/-0.05pF)(TF) | Kyocera AVX | 06035J4R7ABTTR | 603 | 0603 CAP | SMD Microwave Thin-Film Chip Capacitors 0603 4.7pF 50volts C0G +/-0.05pF | Digi-Key | 478-10811-1-ND |  | 8 | Surface Mount
6 | C11A, C11B | 1800pF 50V (1%)(PPS) | Panasonic | ECH-U1H182GX5 | 805 | 0805 CAP | Capacitor; ECHU, SMD, Stack Met PPS Film Cap, 50VDC, 0.0018uF, 2%, 0805, Cut Tape | Digi-Key | PCF1299CT-ND |  | 2 | Surface Mount
7 | C12A, C12B, C16A, C16B | 10uF | KEMET | T495D106K035ATE125 | 2917 | 2917 (7343 Metric) | 10µF Molded Tantalum Capacitors 35V 2917 (7343 Metric) 125mOhm | Digi-Key | 399-10292-1-ND |  | 4 | Surface Mount
8 | D1, D2 | 50V 1A | Diodes | S1AB-13-F | SMB | DO-214AA, SMB | DIODE GEN PURP 50V 1A SMB | Digi-Key | S1AB-FDICT-ND |  | 2
9 | D3A, D3B | 1N4148 | MCC | 1N4148WL2-TP |  | 0402 Diode | Diode Standard 100V 150mA Surface Mount DFN1006-2 | Digi-Key | 1N4148WL2-TPMSCT-ND |  | 2 | Surface Mount
10 | J1 | D9F RA | TE Connectivity | 5747844-4 | Metal | D9F 90DEG | 9 Position D-Sub Receptacle, Female Sockets Connector | Digi-Key | A32117-ND |  | 1 | Through Hole
11 | J2 | D9M 90DEG | EDAC | 621-009-260-042 |  | D9M 90DEG | 9 Position D-Sub Plug, Male Pins Connector | Digi-Key | 621-009-260-042-ND |  | 1 | Through Hole,Panel
12 | K1A, K1B | Relay SPDT | Comus | BFM-1C-12E |  | Relay SPDT 0.25A 12V | RELAY REED SPDT .25A 12V | Digi-Key | 1835-1150-ND |  | 2 | Through Hole
13 | P1 | HDR 3x1 R/A | Molex | 417920512 |  | MOLEX HDR1X3 R/A | Connector Header Through Hole, Right Angle 3 position 0.156" (3.96mm) | Digi-Key | WM13208-ND |  | 1 | Through Hole
14 | R1, R4A, R4B, R7A, R7B | 0 Ohm | Stackpole Electronics | RMCF1206ZT0R00 | 1206 | 1206 Resistor | RES 0 OHM JUMPER 1/4W 1206 | Digi-Key | RMCF1206ZT0R00CT-ND |  | 5 | Surface Mount
15 | R2A, R2B, R3A, R3B, R5A, R5B, R6A, R6B | 5k (0.05%) | Vishay Dale Thin Film | PLT0805Z5001AST5 | 805 | 0805 Resistor | Res Thin Film 0805 5K Ohm 0.05% 1/4W ±5ppm/°C Molded SMD SMD T/R | Digi-Key | PLT0805-5.0KACT-ND |  | 8
16 | R8A, R8B | 1k (0.01%) | Stackpole Electronics | RNCF0805TKY1K00 | 805 | 0805 Resistor | RNCF Precision Thin Film Chip Resistor 0805 Size 1K Ohm 0.01% 0.125 W 5 ppm/°C 2-Pin SMD T/R | Digi-Key | RNCF0805TKY1K00CT-ND |  | 2 | Surface Mount
17 | R9A, R9B | 143k (0.1%) | TE Connectivity | RQ73C2A143KBTD |  | 2012[0805] | RES 143 KOHMS 0.1% 1/5W 0805 | Digi-Key | A139874CT-ND |  | 2
18 | R10A, R10B | 16k (0.05%) | Susumu | RG2012N-163-W-T1 | 805 | 2012[0805] | Res Thin Film 2.0 x 1.2 mm 16K Ohm 0.05% 0.125W(1/8W) 10ppm/ C Molded SMD T/R | Digi-Key | 408-1688-1-ND |  | 2
19 | R11A, R11B, R21A, R21B | 100k (0.01%) | Vishay Sfernice | P2TC1206D1003LNTA |  | 1206 Resistor | 100 kOhms ±0.01% 0.333W, 1/3W Chip Resistor 1206 (3216 Metric) Anti-Sulfur, Moisture Resistant Thin Film | Digi-Key | 716-P2TC1206D1003LNTACT-ND |  | 4
20 | R12A, R12B, R15A, R15B, R17A, R17B, R18A, R18B | 1k (0.01%) | Stackpole Electronics | RNCF1206TKY1K00 | 1206 | 1206 Resistor | RNCF Precision Thin Film Chip Resistor 1206 Size 1K Ohm 0.01% 0.25 W 5 ppm/°C 2-Pin SMD T/R | Digi-Key | RNCF1206TKY1K00CT-ND |  | 8 | Surface Mount
21 | R13A, R13B, R19A, R19B | 3.01k (0.01%) | Panasonic | ERA-8ARW3011V | 1206 | 1206 Resistor | 1206 Thin Film Chip Resistor / 1206 SMD Resistor 0.05% 10PPM 3.01 Kohm | Digi-Key | P18821CT-ND |  | 4
22 | R14A, R14B, R20A, R20B | 1.5k (0.01%) | Susumu | RG3216L-152-L-T05 | 1206 | 1206 Resistor | Thin Film Resistors - SMD 1/4W 1.5K Ohms 0.01% 1206 2ppm | Digi-Key | 408-1647-1-ND |  | 4
23 | R16A, R16B | OMIT |  |  |  | 1206 Resistor - OMIT |  |  |  |  | 2
24 | TP1A, TP1B, TP2A, TP2B, TP3A, TP3B | Black | Keystone Electronics | 5011 |  | Test Point Tall - Black | Black PC Test Point, Multipurpose Phosphor Bronze Silver Plating 0.063" (1.60mm) Hole Diameter Mounting Type | Digi-Key | 36-5011-ND |  | 6 | PCB,Through Hole
25 | U1A, U1B | AD8672 | Analog Devices | AD8672ARZ | R | SOIC-8 (0.154", 3.90mm Width) | IC OPAMP GP 10MHZ 8SOIC | Digi-Key | AD8672ARZ-ND |  | 2
26 | U3A, U3B | LT1125CS | Analog Devices / Linear Technology | LT1125CSW#PBF | SOIC | SOIC-16W (0.295", 7.50mm Width) | OP Amp Quad GP ±22V 16-Pin SOIC W | Digi-Key | LT1125CSW#PBF-ND |  | 2 | Surface Mount
27 | U?A, U?B | OP27 | Analog Devices | OP27GSZ-REEL | R | SOIC-8 (0.154", 3.90mm Width) | OP Amp Single GP ±22V 8-Pin SOIC N T/R | Digi-Key | OP27GSZ-REELCT-ND |  | 2
0
Approved |  |  |  |  | Notes
pcs:
TH
SM

## Project Information
Project Full Path | C:\Dean\A+\D2200044 OMC DCPD Whitening Signal Chain\D2200044-v2 OMC DCPD Whitening PCB.PrjPcb
Project Filename | D2200044-v2 OMC DCPD Whitening PCB.PrjPcb
Variant Name | None
Data-Source Filename | D2200044-v2 OMC DCPD Whitening PCB.PrjPcb
Data-Source Full Path | C:\Dean\A+\D2200044 OMC DCPD Whitening Signal Chain\D2200044-v2 OMC DCPD Whitening PCB.PrjPcb
Title | Bill of Materials for Project [D2200044-v2 OMC DCPD Whitening PCB.PrjPcb] (No PCB Document Selected)
Total Quantity | 99
Report Time | 11:01 AM
Report Date | 1/4/2023
Report Date & Tine | 1/4/2023 11:01 AM
Output Name | Bill of Materials
Output Type | BomReport
Output Generator Name | BOM
Output Generator Description | Bill of Materials