## Part List Report
Bill of Materials |  |  | LIGO Project |  | D2400023 | Revision | v1
Project: |  | LIGO_DAC_AI_Interface.PrjPCB |  |  | Number of boards |  | 25
Author: |  | Daniel Sigg
Report Date: |  | 9/5/2024 | 2:39 PM
Print Date: |  | 2024-09-05 | 45540.611
Quantity | Distributor | Part Number | Comment | Description | Designator | Footprint | Assembly Type | Extra | Excess | Add | Quantity to Order
5 | Digi-Key | 445-C5750X7R1V476M230KCCT-ND | 47u | Capacitor, surface mount | C1, C2, C4, C5, C7 | CC5650-2220 |  | 0 | 5% | 7 | 140
3 | Digi-Key | 311-1140-1-ND | 100n | Capacitor, surface mount | C3, C6, C8 | CC2013-0805 |  | 5 | 0% | 5 | 80
21 | Digi-Key | RS2G-E3/52TGICT-ND | RS2G | Single diode | D1, D2A, D2B, D2C, D2D, D2E, D2F, D2G, D2H, D2I, D2J, D2K, D2L, D2M, D2N, D2O, D2P, D3, D4, D5, D6 | DO-SMB |  | 0 | 5% | 27 | 552
1 | Digi-Key | 67-1304-ND | LED | Panel mount LED | DS1 | LED-1 | TH | 1 | 0% | 1 | 26
4 | Digi-Key | A34072-ND | DB9F | Receptacle Assembly, 9 Position, Right Angle, .318 Series | J1, J2, J3, J4 | DB9F-ST | TH | 1 | 0% | 1 | 101
17 | Digi-Key | Z114CT-ND | G6K | Dual-pole dual-throw relay | K1, K2A, K2B, K2C, K2D, K2E, K2F, K2G, K2H, K2I, K2J, K2K, K2L, K2M, K2N, K2O, K2P | RELAY_G6K-2F |  | 0 | 5% | 22 | 447
2 | Digi-Key | A31814-ND | 787082-7 | Receptacle Assembly, Shielded, Right Angle, AMPLIMITE | P1, P2 | 787082-7 | TH | 1 | 0% | 1 | 51
2 | Digi-Key | SAM10844-ND | Header 2 | Header, 2-Pin | P3, P5 | TSW-102-XX-YY-S | TH | 1 | 0% | 1 | 51
1 | Digi-Key | WM5226-ND | 26-61-4040 | Connector | P4 | HDRV4W155P0X396_1X4_1570X1001X1536P | TH | 1 | 0% | 1 | 26
1 | Digi-Key | S9337-ND | Jumper | Jumper | PN1 |  | M | 5 | 0% | 5 | 30
2 | Digi-Key | A23470-ND | Screwlock Kit | Jackscrew Socket, Slotted For AMPLIMITE Series: 786585-2 | PN2, PN3 |  | M | 5 | 0% | 5 | 55
2 | Digi-Key | 311-2.21KCRCT-ND | 2.21K | Resistor, surface mount | R1, R3 | CR2012-0805 |  | 5 | 0% | 5 | 60
1 | Digi-Key | 311-499CRCT-ND | 499 | Resistor, surface mount | R2 | CR2012-0805 |  | 5 | 0% | 5 | 30
2 | None |  | NL | Resistor, surface mount | R4, R5 | CR2012-0805 |  | 5 | 0% | 5 | 60
2 | Digi-Key | 5005K-ND | Vin+, +12V | Testpoint, red | TP1, TP4 | TP1-RED | TH | 1 | 0% | 1 | 51
2 | Digi-Key | 5007K-ND | Vin−, −12V | Testpoint, white | TP2, TP5 | TP1-WHT | TH | 1 | 0% | 1 | 51
3 | Digi-Key | 5006K-ND | GND | Testpoint, black | TP3, TP6, TP7 | TP1-BLK | TH | 1 | 0% | 1 | 76
2 | Digi-Key | 559-1027-1-ND | PS2702-1-F3-A | High Isolation Voltage SOP Photocoupler | U1, U2 | PS2701A-1 |  | 5 | 0% | 5 | 55
1 | Digi-Key | LM2990SX-12/NOPBCT-ND | LM2990SX-12/NOPB | Negative Low Dropout Regulator, 3-pin TO-263 | U3 | KTT0003B_N |  | 5 | 0% | 5 | 30
1 | Digi-Key | LM2940CSX-12/NOPBCT-ND | LM2940CSX-12/NOPB | 1A Low Dropout Regulator, 3-pin TO-263, Pb-Free | U4 | KTT0003B_N |  | 5 | 0% | 5 | 30
75 | Total pieces
Summary per Board
| Total # of unique parts |  | 20
| SMT Placements per board |  | 55
| Thru-Hole placement per board |  | 17
| Fine pitch placement per board |  | 0
| BGA placement per board |  | 0
| Mechanical placement per board |  | 3