## Part List Report
Bill of Materials |  |  | LIGO Project |  | D2400263 | Revision | 1
Project: |  | ConcentratorWhitening.PrjPCB |  |  | Number of boards |  | 4
Author: |  | Daniel Sigg
Report Date: |  | 8/26/2024 | 1:52 PM
Print Date: |  | 2024-08-26 | 45530.5905
Quantity | Distributor | Part Number | Comment | Description | Designator | Footprint | Assembly Type | Extra | Excess | Add | Quantity to Order
1 | LIGO | D2400264-v1 | Front Panel | Mounting hardware | H1 |  | M | 5 | 0% | 5 | 9
1 | LIGO | D2400265-v2 | Rear Panel | Mounting hardware | H2 |  | M | 5 | 0% | 5 | 9
2 | Digi-Key | 36-9106-ND | Handle, 1.25" | Rack handle 1.5U | H3, H4 |  | M | 5 | 0% | 5 | 13
4 | Digi-Key | 36-9121-ND | Ferrule, 0.25" | Ferrule | H5, H6, H7, H8 |  | M | 5 | 0% | 5 | 21
6 | McMaster-Carr | 93441A492 | M4 spacer, 6mm | Zinc-Plated Low-Carbon Steel, 6 mm OD, 4.15 mm ID, 6 mm Long | H9, H10, H11, H12, H13, H14 |  | M | 5 | 0% | 5 | 29
18 | L-Com | SDG450XS | Jack screw | Mounting hardware | H15, H16, H17, H18, H19, H20, H21, H22, H23, H24, H25, H26, H27, H28, H29, H30, H31, H32 |  | M | 5 | 0% | 5 | 77
8 | Digi-Key | A34083-ND | DB37M | Plug Assembly, 37 Position, Right Angle, .318 Series | J1, J2, J3, J4, J5, J6, J7, J8 | DB37M-VERTICAL | TH | 1 | 0% | 1 | 33
1 | Digi-Key | A34084-ND | DB37F | Receptacle Assembly, 37 Position, Right Angle, .318 Series | J9 | DB37F-VERTICAL | TH | 1 | 0% | 1 | 5
6 | McMaster-Carr | 92125A104 | M4-8mm, flat | 18-8 Stainless Steel Hex Drive Flat Head Screw | M1, M2, M3, M4, M5, M6 |  | M | 5 | 0% | 5 | 29
4 | McMaster-Carr | 91099A205 | #6-32 1/4" flat | #6-32 1/4" flat head screw | M7, M8, M9, M10 |  | M | 5 | 0% | 5 | 21
4 | Digi-Key | 1825057-6-ND | 1825057-6 | Switch slide DIP SPST 100mA 24V | SW1, SW2, SW3, SW4 | ADE0704 | TH | 1 | 0% | 1 | 17
55 | Total pieces
Summary per Board
| Total # of unique parts |  | 11
| SMT Placements per board |  | 0
| Thru-Hole placement per board |  | 13
| Fine pitch placement per board |  | 0
| BGA placement per board |  | 0
| Mechanical placement per board |  | 42